## Sheet1
> itrax_meta("CD166_19_S1/CD166_19_S1/document.txt") | Base path: | Sample name: | Section name | User ID | > itrax_meta("Data/ITRAX/ARD_13_8_Mo/ARD1A/document.txt") | Station no: | Core no: | Section name | User ID
Parameter Value Unit | C:\Data\CD166_19_(2020)\CD166_19_S1 | CD166_19_S1 | CD166_19_S1 | MC | Parameter Value Unit | C:\Data\BAS_sjro |  | ARD1A | sjr
1 Sample name CD166_19_S1 str | Year | Month | Day | Time | 1 Sample name <NA> str | Year | Month | Day | Time
2 Section name CD166_19_S1 str | 2020 | 9 | 22 | 22 | 2 Section name ARD1A str | 2008 | 8 | 20 | 11
3 Aquisition date 22/9/2020 dd/mm/yyyy | Voltage | 55 | kV |  | 3 Aquisition date 20/8/2008 dd/mm/yyyy | Voltage | 50 | kV
4 Operator name MC str | Current | 50 | mA |  | 4 Operator name sjr str | Current | 50 | mA
5 Tube Mo element | Exposure time | 0 | ms |  | 5 Tube Mo element | Exposure time | 200 | ms
6 Start coordinate 31.5 mm | line camera signal level | 323154 | at 25 ms |  | 6 Start coordinate 0.0 mm | line camera signal level | 181473 | at 25 ms
7 Stop coordinate 1314.1 mm | Step size | 1000 | microns |  | 7 Stop coordinate 785 mm | Step size | 2000 | microns
8 Step size 1000 microns | XRF | ON |  |  | 8 Step size 2000 microns | XRF | ON
9 Optical Start 0.5 mm | XRF exp. time | 15 | seconds |  | 9 <NA> <NA> <NA> | XRF exp. time | 10 | seconds
10 Optical End 1401.3 mm | Start coordinate | 31.5 | Stop coordinate | 1314.1 | 10 <NA> <NA> <NA> | Start coordinate | 0 | Stop coordinate | 785
11 Optical step size 0.188 mm | XRF voltage and current | 30 |  | 30 | 11 Optical step size 50 mm | XRF voltage and current | 30 |  | 50
12 Rad. voltage 55 kV | Tube | Mo |  |  | 12 Rad. voltage 50 kV | Tube | Mo
13 Rad. current 50 mA | Optical Start | 0.5 | Optical End | 1401.3 | 13 Rad. current 50 mA | Optical Start | 0 | Optical End | 785
14 Rad. exposure 0 ms | Step size | 0.188 | microns |  | 14 Rad. exposure 200 ms | Step size | 0.188 | microns
15 line camera signal level 323154 at 25 ms | Start temperature |  | ∞C |  | 15 line camera signal level 181473 at 25 ms | Start temperature |  | ∞C
16 XRF ON ON/OFF | Start humidity |  | % |  | 16 XRF ON ON/OFF | Start humidity |  | %
17 XRF voltage 30 kV | Start vacuum | -95 | kPa |  | 17 XRF voltage 30 kV | Start vacuum | -95 | kPa
18 XRF current 30 mA | Stop temperature |  | ∞C |  | 18 <NA> <NA> <NA> | Stop temperature |  | ∞C
19 XRF exp. time 15 seconds | Stop humidity |  | % |  | 19 XRF exp. time 10 seconds | Stop humidity |  | %
20 Start temperature \xb0C | Stop vacuum | -94.8 | kPa |  | 20 <NA> <NA> <NA> | Stop vacuum | -94.8 | kPa
21 Stop temperature \xb0C |  |  |  |  | 21 <NA> <NA> <NA>
22 Start humidity % |  |  |  |  | 22 <NA> <NA> <NA>
23 Stop humidity % |  |  |  |  | 23 <NA> <NA> <NA>
24 Start vacuum -95.0 kPa |  |  |  |  | 24 <NA> <NA> <NA>
25 Stop vacuum -94.8 kPa |  |  |  |  | 25 <NA> <NA> <NA>
> # plot the optical image vs position