## Oxide-elemental_conversion
To convert oxides to elemental concentrations, you can just multiply all CaO values by 0.7147, P2O5 by 0.4364 and TiO2 by 0.5993 and it’s done. No need to copy paste all data in the spreadsheet that you sent.
Oxide | Element | Oxide to Element |  | Element to Oixde |  | Molecular Weight Oxide | Molecular Weight Element | Conversion | Oxide | Conversion
SiO2 | Si | 45.5484 | 21.2905 |  | 0 | 60.0855 | 28.0855 | 0.46743 | SiO2 | 0.46743
Al2O3 | Al | 15.968 | 8.4509 |  | 0 | 101.963 | 26.9815 | 0.52924 | Al2O3 | 0.52924
K2O | K | 1.8704 | 1.5527 |  | 0 | 94.1966 | 39.0983 | 0.83014 | K2O | 0.83014
CaO | Ca | 11.3438 | 8.1077 |  | 0 | 56.087 | 40.087 | 0.71473 | CaO | 0.71473
TiO2 | Ti | 4.5211 | 2.7096 |  | 0 | 79.867 | 47.867 | 0.59933 | TiO2 | 0.59933
MnO | Mn | 0.17274 | 0.13378 |  | 0 | 70.938 | 54.938 | 0.77445 | MnO | 0.77445
FeO | Fe | 8.4706 | 6.5842 |  | 0 | 71.845 | 55.845 | 0.7773 | FeO | 0.7773
Na2O | Na | 4.8635 | 3.608 |  | 0 | 61.9796 | 22.9898 | 0.74185 | Na2O | 0.74185
MgO | Mg | 5.8524 | 3.5291 |  | 0 | 40.305 | 24.305 | 0.60303 | MgO | 0.60303
P2O5 | P | 1.1755 | 0.51301 |  | 0 | 141.9476 | 30.9738 | 0.43641 | P2O5 | 0.43641
Cr2O3 | Cr | 0 | 0 |  | 0 | 151.9922 | 51.9961 | 0.68419 | Cr2O3 | 0.68419
NiO | Ni | 0 | 0 |  | 0 | 74.6934 | 58.6934 | 0.78579 | NiO | 0.78579
F | F | 0.14972 | 0.14972 |  | 0 |  |  |  | F
Cl | Cl | 0.051119 | 0.051119 |  | 0 |  |  |  | Cl
SO2 | S | 0.012793 | 0.0064032 |  | 0 | 64.065 | 32.065 | 0.50051 | SO2 | 0.50051
Total* |  | 100 |  | 0
*Note the resulting values will not total to 100%, as they do not include oxygen
https://www.kaylaiacovino.com/2012/09/10/new-tool-for-petrologists-oxide-to-element-conv-too/
Note on C5: Kayla Iacovino: Enter the wt% of your oxide in this column.
Note on F5: Kayla Iacovino: Enter the wt% of your element in this column.