## Supplementary Data 4.1
Supplementary Data 4: Figure 4 datsets
4.1 Ardley Lake %Fo.sed. & DMAR data
ARDLEY LAKE |  |  | Duplicates | CONISS ZONE | CONISS-defined Guano Phase | ARD-M5 age (cal yr BP) | [12 empty] | Blank = not detected | [9 empty] | SUMMARY STATS | [11 empty] | Resampling | PiecewiseLinear-interp. (Average Fo.sed. (mass%)). integration interpolation: mean values between mid-points. |  |  |  |  | GEOTEK DATA | [7 empty] | Resampling | PiecewiseLinear-interp. (SH13 wmean age). integration interpolation: mean values between mid-points. SD = 1σ Standard deviation; FOS = Fo.sed. | [15 empty] | FOS WMAR data |  |  |  | FOS DMAR data |  |  |  |  | PiecewiseLinear-interp. (Average Fo.sed. (mass%)). integration interpolation: mean values between mid-points. | [12 empty] | FOS WMAR data |  |  |  | FOS DMAR data
SAMPLE CODE | Core | Sample code | Composite depth (cm) |  |  | min | max | median | wmean | 95% err - | 95% err + | Mean 95% err - | Sed. rate (cm yr-1) | Al2O3 (mass%) | P2O5 (mass%) | Cu (mg kg-1) | Sr (mg kg-1) | Zn (mg kg-1) | %Fo.sed. (P) | %Fo.sed. (Cu) | %Fo.sed. (Sr) | %Fo.sed. (Zn) | Average Fo.s. (mass %) (>10% shaded) | SD (1σ) Fo.sed. (mass %) | +1s | -1s | +2s | -2s | Mean | Standard deviation (n-1) | Standard error of the mean | Lower bound on mean (95%) | Upper bound on mean (95%) | Reference data | Al (mass%) | P (mass%) | Cu (mg kg-1) | Sr (mg kg-1) | Zn (mg kg-1) |  | Analyseries 100-year Linear | wmean age (cal yr BP) | Average Fo.sed. (mass%) | +1s | -1s | As measured (2mm interval) | Core ID | Core depth (cm) | DM3 depth (cm) | Gamma Density Roberts et al. (g cm-3) | Den. Corr. Mag sus (SI x10-5 / g cm-3) | Fractional porosity | P-wave velocity (m s-1) | Wet mass acc. rate WMAR (g cm-2 yr-1) | Analyseries 1 cm Linear | DM3 depth Roberts et al | ARD-M5 min | ARD-M5 max | ARD-M5 wmean | Average Fo.sed. (mass%) | SD (1s) Fo.sed. (mass%) | FOS SD+ | FOS SD- | Sed. rate (cm yr-1) | Gamma density (g cm-3) | Den. Corr. Mag sus. (SI x10-5 / g cm-3) | Fractional porosity | PW velocity (m s-1) | Wet mass acc rate (g cm-2 yr-1) | Dry mass % | Dry mass acc rate (g cm-2 yr-1) | FOS wet flux (g cm-2 yr-1) | FOS wet flux SD | SD +FOS wet flux | SD-FOS wet flux | FOS dry flux (g cm-2 yr-1) | FOS dry flux SD (g cm-2 yr-1) | SD +dry flux | SD-dry flux |  | ARD-M5 wmean | Average Fo.sed. (mass%) | SD (1s) Fo.sed. (mass%) | FOS SD+ | FOS SD- | Sed. rate (cm yr-1) | Gamma density (g cm-3) | Den. Corr. Mag sus. (SI x10-5 / g cm-3) | Fractional porosity | PW velocity (m s-1) | Wet mass acc rate (g cm-2 yr-1) | Dry mass % | Dry mass acc rate (g cm-2 yr-1) | FOS wet flux (g cm-2 yr-1) | FOS wet flux SD | SD +FOS wet flux | SD-FOS wet flux | FOS dry flux (g cm-2 yr-1) | FOS dry flux SD (g cm-2 yr-1) | SD +dry flux | SD-dry flux | FOS dry flux SD % error | mean error
ARD-FOS-1 | ARD1A | 0 | 0 | 13 |  | -56.9 | -56.3 | -56.6 | -56.6 | 0.3 | 0.3 | 0.3 | 0.010101 | 13.58 | 2.814 | 175.4416 | 468 | 229 | 6.3572 | 4.601 | 1.3753 | 9.4361 | 5.4424 | 3.3683 | 8.8107 | 2.0741 | 12.179 | -1.2942 | 5.4424 | 3.3683 | 1.6841 | 0.082694 | 10.8021 | Average bedrock (Ardley Island) | 9.2345 | 0.085825 | 151.3333 | 528.3333 | 83.6667 | compiled after Machado et al. (2005) (n=3) |  | 0 | 6.642 | 9.7562 | 3.571 |  | 1A | 0.1 | 0.1 | 1.5057 | 10.6262 | 0.69351 | 1883.9359 | 0.015209 |  | 0 | -56.9 | -56.3 | -56.6 | 5.4 | 3.4 | 8.8 | 2 | 0.01 | 1.506 | 10.6 | 0.694 | 1884 | 0.01506 | 48.2788 | 0.0072708 | 0.00081324 | 0.00051204 | 0.0013253 | 0.0003012 | 0.00039262 | 0.00024721 | 0.00063983 | 0.00014542 |  | 0 | 6.2614 | 3.1141 | 9.3754 | 3.1473 | 0.01 | 1.5578 | 11.1855 | 0.66238 | 1897.8298 | 0.015578 | 48.3737 | 0.0075358 | 0.00097894 | 0.00048402 | 0.001463 | 0.00049493 | 0.00047367 | 0.00023412 | 0.00070778 | 0.00023955 | 0.49426 | 0.38693 | mean all
ARD-FOS-2 | ARD1A | 1 | 1 |  |  | 35.8 | 48.8 | 42.3 | 42.4 | 6.6 | 6.4 | 6.5 | 0.010101 | 13.86 | 3.88 | 247.9066 | 562 | 216 | 8.7168 | 9.9849 | 3.3777 | 8.4363 | 7.6289 | 2.9131 | 10.542 | 4.7158 | 13.4551 | 1.8027 | 7.6289 | 2.9131 | 1.4565 | 2.9935 | 12.2643 | SD (1σ) bedrock (Ardley Island) | 0.32328 | 0.014028 | 22.0076 | 51.984 | 7.6376 |  |  | 100 | 5.7454 | 8.3568 | 3.1341 |  | 1A | 0.3 | 0.3 | 1.535 | 10.4237 | 0.67578 | 1840.773 | 0.015583 |  | 1 | 35.8 | 48.8 | 42.3 | 6.925 | 2.9 | 9.825 | 4.025 | 0.01 | 1.5985 | 11.6 | 0.6375 | 1906.5 | 0.015985 | 48.4439 | 0.0077438 | 0.001107 | 0.00046356 | 0.0015705 | 0.0006434 | 0.00053626 | 0.00022457 | 0.00076082 | 0.00031169 |  | 100 | 5.6029 | 2.6538 | 8.2567 | 2.949 | 0.01 | 1.4233 | 14.7405 | 0.74367 | 2104.0731 | 0.014233 | 48.6284 | 0.0069188 | 0.00081428 | 0.00038084 | 0.0011951 | 0.00043344 | 0.00039558 | 0.00018509 | 0.00058066 | 0.00021049 | 0.46789 | 35 | n
ARD-FOS-3 | ARD1A | 2 | 2 |  |  | 128.2 | 154.2 | 141.2 | 141.4 | 13.2 | 12.8 | 13 | 0.010101 | 14.19 | 2.912 | 178.302 | 478 | 176 | 6.2923 | 4.2176 | 1.1197 | 5.9487 | 4.3946 | 2.3645 | 6.7591 | 2.03 | 9.1236 | -0.33448 | 4.3946 | 2.3645 | 1.1823 | 0.63208 | 8.157 | Average guano (Stranger Point, King George Island) | 2.968 | 7.57 | 566 | 1874 | 744 | compiled after Tatur et al. (1997) (n=5) |  | 200 | 3.657 | 6.1203 | 1.1938 |  | 1A | 0.5 | 0.5 | 1.5401 | 11.038 | 0.67265 | 1877.7899 | 0.015557 |  | 2 | 128.2 | 154.2 | 141.2 | 4.6531 | 2.475 | 7.1281 | 2.1781 | 0.01 | 1.2965 | 17 | 0.8205 | 2247 | 0.012965 | 48.7568 | 0.0063213 | 0.00060328 | 0.00032088 | 0.00092416 | 0.00028239 | 0.00029414 | 0.00015645 | 0.00045059 | 0.00013769 |  | 200 | 3.8053 | 2.4902 | 6.2955 | 1.3151 | 0.01 | 1.2656 | 18.6957 | 0.83901 | 2284.9218 | 0.012656 | 49.2425 | 0.0062313 | 0.00048343 | 0.00031514 | 0.00079857 | 0.00016828 | 0.00023764 | 0.00015517 | 0.00039281 | 8.2467e-05 | 0.65295 | 0.1862 | SD
ARD-FOS-4 | ARD1A | 6 | 6 |  |  | 480.2 | 550.8 | 510.8 | 512.1 | 31.9 | 38.7 | 35.3 | 0.013514 | 14.82 | 1.423 | 89.6278 | 339 | 97 | 2.7495 | -2.8465 | -2.4376 | 1.3681 | -0.29161 | 2.777 | 2.4854 | -3.0687 | 5.2625 | -5.8457 | -0.29161 | 2.777 | 1.3885 | -4.7105 | 4.1273 | SD (1σ) guano (Stranger Point, King George Island) | 0.75188 | 1.4064 | 151.4265 | 515.0534 | 183.5211 |  |  | 300 | 2.3892 | 4.9603 | -0.18198 |  | 1A | 0.7 | 0.7 | 1.5397 | 11.0412 | 0.67291 | 1894.6652 | 0.015552 |  | 3 | 220.7 | 259.5 | 240.1 | 3.225 | 2.5 | 5.725 | 0.725 | 0.01 | 1.244 | 19.85 | 0.852 | 2311.5 | 0.01244 | 49.572 | 0.0061668 | 0.00040119 | 0.000311 | 0.00071219 | 9.019e-05 | 0.00019888 | 0.00015417 | 0.00035305 | 4.4709e-05 |  | 300 | 2.5141 | 2.5605 | 5.0746 | -0.046447 | 0.010012 | 1.2568 | 21.7152 | 0.84432 | 2298.278 | 0.012585 | 50.1926 | 0.0063175 | 0.00031541 | 0.00032232 | 0.00063772 | -6.8951e-06 | 0.00015795 | 0.00016183 | 0.00031978 | -3.9031e-06 | 1.0246 | 0.031474 | SE
ARD-FOS-5 | ARD1A | 7 | 7 |  |  | 547.7 | 656.4 | 582.2 | 585.5 | 37.8 | 70.9 | 54.35 | 0.013699 | 15.65 | 1.434 | 97.2557 | 350 | 100 | 2.6071 | -2.6659 | -2.6055 | 1.2466 | -0.35442 | 2.6922 | 2.3378 | -3.0466 | 5.03 | -5.7388 | -0.35442 | 2.6922 | 1.3461 | -4.6383 | 3.9295 | [8 empty] | 400 | 1.1213 | 3.8003 | -1.5578 |  | 1A | 0.9 | 0.9 | 1.5844 | 11.3606 | 0.6458 | 1892.0902 | 0.016004 |  | 4 | 313.2 | 365 | 339.1 | 2.05 | 2.6 | 4.65 | -0.55 | 0.01 | 1.264 | 22.95 | 0.84 | 2290 | 0.01264 | 50.5975 | 0.0063955 | 0.00025912 | 0.00032864 | 0.00058776 | -6.952e-05 | 0.00013111 | 0.00016628 | 0.00029739 | -3.5175e-05 |  | 400 | 1.3247 | 2.6616 | 3.9863 | -1.3369 | 0.011227 | 1.3461 | 23.7759 | 0.79012 | 2256.2653 | 0.015177 | 51.2373 | 0.007787 | 0.00018908 | 0.00040498 | 0.00059406 | -0.00021589 | 9.6609e-05 | 0.00020781 | 0.0003044 | -0.00011124 | 2.1511 | 0.17086
ARD-FOS-6 | ARD1A | 8 | 8 |  |  | 611.3 | 766.3 | 654 | 658.8 | 47.5 | 107.5 | 77.5 | 0.013699 | 14.98 | 1.322 | 87.7208 | 341 | 111 | 2.4975 | -3.0545 | -2.474 | 2.0443 | -0.2467 | 2.9225 | 2.6759 | -3.1692 | 5.5984 | -6.0918 | -0.2467 | 2.9225 | 1.4613 | -4.8971 | 4.4037 | Average tundra (Ardley) | [5 empty] | compiled from NSR 2014 |  | 500 | -0.065313 | 2.7041 | -2.8249 |  | 1A | 1.1 | 1.1 | 1.613 | 11.7796 | 0.62851 | 1921.3391 | 0.016292 |  | 5 | 405.6 | 470.3 | 438 | 0.875 | 2.7 | 3.575 | -1.825 | 0.012 | 1.399 | 24.3 | 0.758 | 2233 | 0.016788 | 51.6449 | 0.0086701 | 0.0001469 | 0.00045328 | 0.00060017 | -0.00030638 | 7.5864e-05 | 0.00023409 | 0.00030996 | -0.00015823 |  | 500 | 0.077394 | 2.7519 | 2.8293 | -2.6745 | 0.012746 | 1.4002 | 25.3191 | 0.75723 | 2309.8993 | 0.017847 | 51.4425 | 0.0091786 | 1.0887e-05 | 0.0004913 | 0.00050216 | -0.00048045 | 5.8016e-06 | 0.00025269 | 0.00025849 | -0.00024689 | 43.5556
ARD-FOS-7 | ARD1A | 9 | 9 |  |  | 671.5 | 876.9 | 725.8 | 732.2 | 60.7 | 144.7 | 102.7 | 0.013699 | 15.69 | 1.278 | 95.3487 | 353 | 125 | 2.277 | -2.8148 | -2.5613 | 2.4798 | -0.15484 | 2.9281 | 2.7733 | -3.0829 | 5.7014 | -6.011 | -0.15484 | 2.9281 | 1.464 | -4.8141 | 4.5044 | Average ornithogenic soils (Ardley) | [7 empty] | 600 | -0.33466 | 2.4307 | -3.0653 |  | 1A | 1.3 | 1.3 | 1.5623 | 12.1614 | 0.6592 | 1998.3691 | 0.015861 |  | 6 | 480.2 | 550.8 | 510.8 | -0.16562 | 2.775 | 2.6094 | -2.9406 | 0.013 | 1.3955 | 24.75 | 0.76 | 2329 | 0.018141 | 51.8903 | 0.0094137 | -3.0047e-05 | 0.00050343 | 0.00047338 | -0.00053347 | -1.5591e-05 | 0.00026123 | 0.00024564 | -0.00027682 |  | 600 | -0.30419 | 2.7842 | 2.48 | -3.0884 | 0.013 | 1.4308 | 31.5833 | 0.73876 | 2375.8827 | 0.018601 | 48.8541 | 0.0090864 | -5.6586e-05 | 0.00051793 | 0.00046133 | -0.00057453 | -2.7556e-05 | 0.00025305 | 0.00022551 | -0.00028059 | -9.183
ARD-FOS-8 | ARD1A | 11 | 11 |  |  | 890.1 | 1083.1 | 961.6 | 966.8 | 76.7 | 116.3 | 96.5 | 0.0061728 | 15.78 | 1.413 | 88.6743 | 391 | 108 | 2.5394 | -3.3108 | -1.8112 | 1.6018 | -0.24517 | 2.7698 | 2.5247 | -3.015 | 5.2945 | -5.7848 | -0.24517 | 2.7698 | 1.3849 | -4.6526 | 4.1623 | [8 empty] | 700 | -0.20106 | 2.7504 | -3.1438 |  | 1A | 1.5 | 1.5 | 1.3261 | 15.8356 | 0.80235 | 2315.46 | 0.013395 |  | 7 | 547.7 | 656.4 | 582.2 | -0.3625 | 2.7375 | 2.375 | -3.1 | 0.013 | 1.4305 | 31.1 | 0.739 | 2378 | 0.018597 | 48.3079 | 0.0089836 | -6.7412e-05 | 0.00050908 | 0.00044167 | -0.00057649 | -3.2565e-05 | 0.00024593 | 0.00021336 | -0.00027849 |  | 700 | -0.21013 | 2.8843 | 2.6742 | -3.0945 | 0.012795 | 1.4456 | 35.1989 | 0.72989 | 2408.7818 | 0.018484 | 49.371 | 0.0091077 | -3.8861e-05 | 0.00053324 | 0.00049438 | -0.0005721 | -1.913e-05 | 0.00026273 | 0.00024358 | -0.00028188 | -13.7338
ARD-FOS-9 | ARD1A | 13 | 13 | 12 | 5 | 1163.6 | 1403.1 | 1292.5 | 1290.9 | 127.3 | 112.2 | 119.75 | 0.0061728 | 13.11 | 5.472 | 348.0227 | 758 | 249 | 13.1762 | 19.3709 | 9.0602 | 11.1017 | 13.1772 | 4.4579 | 17.6351 | 8.7194 | 22.093 | 4.2615 | 13.1772 | 4.4579 | 2.2289 | 6.0837 | 20.2707 | [8 empty] | 800 | -0.2 | 2.7133 | -3.0711 |  | 1A | 1.7 | 1.7 | 1.3211 | 15.896 | 0.8054 | 2280.3484 | 0.013344 |  | 8 | 611.3 | 766.3 | 654 | -0.225 | 2.875 | 2.65 | -3.1 | 0.013 | 1.4395 | 34.05 | 0.7335 | 2382.5 | 0.018713 | 49.2016 | 0.0092073 | -4.2105e-05 | 0.00053801 | 0.00049591 | -0.00058012 | -2.0717e-05 | 0.00026471 | 0.00024399 | -0.00028543 |  | 800 | -0.12922 | 2.8621 | 2.7329 | -2.9913 | 0.0086555 | 1.4979 | 36.0426 | 0.69799 | 2434.6152 | 0.012921 | 54.3754 | 0.0069766 | -1.8836e-05 | 0.00037006 | 0.00035123 | -0.0003889 | -1.0438e-05 | 0.00019973 | 0.00018931 | -0.00021015 | -19.1348
ARD-FOS-10 | ARD1A | 15 | 15 |  |  | 1378.6 | 1802 | 1620.9 | 1613.9 | 235.3 | 188.1 | 211.7 | 0.0079365 | 14.59 | 3.943 | 226.9299 | 614 | 272 | 8.4024 | 7.4566 | 3.8829 | 10.8279 | 7.6424 | 2.8806 | 10.523 | 4.7619 | 13.4036 | 1.8813 | 7.6424 | 2.8806 | 1.4403 | 3.0588 | 12.2261 | Fo.sed. Percentile table (Empirical distribution function with averaging): | [7 empty] | 900 | -0.2 | 2.5854 | -3.0285 |  | 1A | 1.9 | 1.9 | 1.3121 | 16.7676 | 0.81088 | 2244.6924 | 0.013253 |  | 9 | 671.5 | 876.9 | 725.8 | -0.2 | 2.8937 | 2.6937 | -3.0938 | 0.013 | 1.4455 | 35.95 | 0.73 | 2426 | 0.018791 | 49.0145 | 0.0092106 | -3.7583e-05 | 0.00054378 | 0.0005062 | -0.00058136 | -1.8421e-05 | 0.00026653 | 0.00024811 | -0.00028495 |  | 900 | 0.3235 | 2.8891 | 3.2126 | -2.5656 | 0.0070624 | 1.5163 | 35.3249 | 0.68706 | 2471.3801 | 0.010703 | 52.4788 | 0.0056446 | 3.0408e-05 | 0.0003089 | 0.0003393 | -0.0002785 | 1.4816e-05 | 0.00016282 | 0.00017765 | -0.00014799 | 10.9895
ARD-FOS-11 | ARD1A | 17 | 17 |  |  | 1634 | 2033.8 | 1878.6 | 1866.2 | 232.2 | 167.6 | 199.9 | 0.0078125 | 11.89 | 9.333 | 626.4408 | 1232 | 587 | 25.1012 | 47.7026 | 24.1294 | 34.8542 | 32.9469 | 10.9647 | 43.9115 | 21.9822 | 54.8762 | 11.0175 | 32.9469 | 10.9647 | 5.4823 | 15.4996 | 50.3941 | [8 empty] | 1000 | 1.231 | 4.1144 | -1.7511 |  | 1A | 2.1 | 2.1 | 1.2812 | 17.1721 | 0.82961 | 2249.3195 | 0.012941 |  | 10 | 729.8 | 985.8 | 797.3 | -0.2 | 2.85 | 2.65 | -3.05 | 0.008 | 1.506 | 36.2 | 0.693 | 2429.5 | 0.012048 | 55.9216 | 0.0067374 | -2.4096e-05 | 0.00034337 | 0.00031927 | -0.00036746 | -1.3475e-05 | 0.00019202 | 0.00017854 | -0.00020549 |  | 1000 | 2.0057 | 3.0848 | 5.0905 | -1.0791 | 0.0066231 | 1.5103 | 34.4548 | 0.69091 | 2508.275 | 0.009998 | 49.7013 | 0.0049674 | 0.00020452 | 0.00030892 | 0.00051344 | -0.00010441 | 9.8175e-05 | 0.00015306 | 0.00025123 | -5.4875e-05 | 1.559
ARD-FOS-12 | ARD1A | 19 | 19 |  |  | 1744.9 | 2358 | 2151.5 | 2120.2 | 375.3 | 237.8 | 306.55 | 0.007874 | 13.02 | 6.635 | 462.4411 | 861 | 388 | 16.1678 | 29.0945 | 11.7947 | 19.5524 | 19.1523 | 7.3496 | 26.5019 | 11.8028 | 33.8515 | 4.4532 | 19.1523 | 7.3496 | 3.6748 | 7.4575 | 30.8471 | Percentile | Value | [6 empty] | 1100 | 5.3072 | 8.7059 | 1.8085 |  | 1A | 2.3 | 2.3 | 1.4116 | 15.5848 | 0.75053 | 2073.9331 | 0.014331 |  | 11 | 890.1 | 1083.1 | 961.6 | 0.6375 | 2.9125 | 3.55 | -2.275 | 0.0065 | 1.5225 | 34.8 | 0.6835 | 2496.5 | 0.0098962 | 50.4138 | 0.0049891 | 6.3089e-05 | 0.00028823 | 0.00035132 | -0.00022514 | 3.1805e-05 | 0.00014531 | 0.00017711 | -0.0001135 |  | 1100 | 5.4926 | 3.5226 | 9.0152 | 1.9701 | 0.0069075 | 1.4781 | 33.56 | 0.71039 | 2538.7116 | 0.010206 | 47.8262 | 0.0048796 | 0.00056323 | 0.00035985 | 0.00092308 | 0.00020337 | 0.00026631 | 0.00017168 | 0.00043799 | 9.4636e-05 | 0.64465
ARD-FOS-13 | ARD1A | 21 | 21 |  |  | 1870.5 | 2551.6 | 2326.7 | 2286.2 | 415.7 | 265.4 | 340.55 | 0.02439 | 12.62 | 7.599 | 547.3014 | 975 | 465 | 19.1702 | 37.6027 | 15.4566 | 25.0619 | 24.3229 | 9.6964 | 34.0193 | 14.6265 | 43.7157 | 4.9301 | 24.3229 | 9.6964 | 4.8482 | 8.8937 | 39.752 | Maximum 100% | 64.3784 | [6 empty] | 1200 | 9.4417 | 13.3649 | 5.4185 |  | 1A | 2.5 | 2.5 | 1.28 | 17.9688 | 0.8303 | 2257.2128 | 0.012929 |  | 12 | 1035.3 | 1223.6 | 1128.6 | 6.5 | 3.65 | 10.15 | 2.85 | 0.007 | 1.4705 | 33.3 | 0.715 | 2548 | 0.010293 | 47.272 | 0.0048659 | 0.00066908 | 0.00037571 | 0.0010448 | 0.00029336 | 0.00031629 | 0.00017761 | 0.00049389 | 0.00013868 |  | 1200 | 8.9014 | 3.9304 | 12.8319 | 4.971 | 0.007 | 1.4078 | 32.7555 | 0.7529 | 2555.4057 | 0.0098544 | 46.4309 | 0.0045803 | 0.00086352 | 0.00038573 | 0.0012492 | 0.00047779 | 0.00039882 | 0.00017899 | 0.00057781 | 0.00021983 | 0.44879
ARD-FOS-14 | ARD1A | 23 | 23 |  |  | 2005.5 | 2594.4 | 2404.5 | 2367.1 | 361.6 | 227.3 | 294.45 | 0.02439 | 10.2726 | 8.7106 | n.d. | 1139.4309 | 766.9008 | 27.1452 |  | 26.5323 | 54.6262 | 36.1012 | 16.046 | 52.1472 | 20.0552 | 68.1933 | 4.0092 | 36.1012 | 16.046 | 9.2642 | -3.7593 | 75.9617 | 99% | 64.3784 | [6 empty] | 1300 | 12.5514 | 16.8264 | 8.1872 |  | 1A | 2.7 | 2.7 | 1.3181 | 17.4494 | 0.80721 | 2182.3625 | 0.013314 |  | 13 | 1163.6 | 1403.1 | 1292.5 | 12.0125 | 4.2938 | 16.3062 | 7.7187 | 0.007 | 1.3265 | 32.05 | 0.802 | 2565 | 0.0092855 | 45.3413 | 0.0042102 | 0.0011154 | 0.0003987 | 0.0015141 | 0.00071672 | 0.00050575 | 0.00018077 | 0.00068652 | 0.00032497 | GP-5 | 1300 | 11.546 | 4.1984 | 15.7444 | 7.3477 | 0.007 | 1.3385 | 31.69 | 0.79473 | 2561.8429 | 0.0093697 | 45.4608 | 0.0042605 | 0.0010787 | 0.00039292 | 0.0014716 | 0.00068577 | 0.00048993 | 0.0001786 | 0.00066854 | 0.00031133 | 0.36454 | 0.3586
ARD-FOS-15 | ARD1A | 25 | 25 |  |  | 2090.6 | 2678.1 | 2472.9 | 2447.7 | 357.1 | 230.4 | 293.75 | 0.043478 | 13.3 | 6.991 | 418.5807 | 951 | 489 | 16.6882 | 24.7098 | 13.5632 | 24.9999 | 19.9902 | 5.7614 | 25.7516 | 14.2289 | 31.513 | 8.4675 | 19.9902 | 5.7614 | 2.8807 | 10.8226 | 29.1579 | 95% | 50.7902 | [6 empty] | 1400 | 11.3085 | 15.2018 | 7.3827 |  | 1A | 2.9 | 2.9 | 1.3296 | 18.0511 | 0.80027 | 2157.5939 | 0.01343 |  | 14 | 1272.4 | 1599.9 | 1456.3 | 10.4 | 3.7 | 14.1 | 6.7 | 0.007 | 1.367 | 27.8 | 0.7775 | 2543 | 0.009569 | 45.4709 | 0.0043511 | 0.00099518 | 0.00035405 | 0.0013492 | 0.00064112 | 0.00045252 | 0.00016099 | 0.00061351 | 0.00029152 |  | 1400 | 10.9542 | 3.9041 | 14.8583 | 7.0502 | 0.007 | 1.3531 | 29.2608 | 0.78592 | 2550.5617 | 0.0094716 | 45.4263 | 0.0043027 | 0.0010365 | 0.0003694 | 0.0014059 | 0.00066711 | 0.00047081 | 0.00016779 | 0.0006386 | 0.00030302 | 0.35639
ARD-FOS-16 | ARD1A | 27 | 27 |  |  | 2160.1 | 2700.4 | 2514.9 | 2493.5 | 333.4 | 206.9 | 270.15 | 0.043478 | 13.45 | 5.077 | 282.2321 | 676 | 287 | 11.881 | 13.3419 | 6.5733 | 12.9355 | 11.1829 | 3.1341 | 14.3171 | 8.0488 | 17.4512 | 4.9146 | 11.1829 | 3.1341 | 1.5671 | 6.1958 | 16.1701 | 90% | 47.2607 | [6 empty] | 1500 | 9.5747 | 13.0037 | 6.1753 |  | 1A | 3.1 | 3.1 | 1.1582 | 21.5848 | 0.90411 | 2465.2552 | 0.011759 |  | 15 | 1378.6 | 1802 | 1620.9 | 9.5312 | 3.5063 | 13.0375 | 6.025 | 0.0095 | 1.391 | 24.8 | 0.763 | 2462 | 0.013215 | 44.1093 | 0.0058288 | 0.0012595 | 0.00046333 | 0.0017228 | 0.00079617 | 0.00055556 | 0.00020437 | 0.00075993 | 0.00035119 |  | 1500 | 10.1703 | 3.649 | 13.8193 | 6.5212 | 0.0076667 | 1.3734 | 27.0051 | 0.77366 | 2521.4241 | 0.010541 | 45.1076 | 0.004745 | 0.0010658 | 0.00038325 | 0.0014491 | 0.00068257 | 0.00048006 | 0.00017258 | 0.00065265 | 0.00030748 | 0.35951
ARD-FOS-17 | ARD1A | 29 | 29 |  |  | 2211.3 | 2736.1 | 2556 | 2539.3 | 328 | 196.8 | 262.4 | 0.043478 | 13.59 | 4.108 | 252.674 | 594 | 207 | 9.4415 | 10.7502 | 4.4176 | 8.1606 | 8.1925 | 2.7297 | 10.9221 | 5.4628 | 13.6518 | 2.7332 | 8.1925 | 2.7297 | 1.3648 | 3.849 | 12.536 | 3rd Quartile 75% | 41.1365 | [6 empty] | 1600 | 8.6074 | 11.8114 | 5.4907 |  | 1A | 3.3 | 3.3 | 1.1714 | 21.3414 | 0.8961 | 2475.1291 | 0.011833 |  | 16 | 1523.9 | 1906.5 | 1747 | 20.25 | 6.95 | 27.2 | 13.3 | 0.011 | 1.3425 | 22.7 | 0.792 | 2608.5 | 0.014767 | 43.3795 | 0.0064061 | 0.0029904 | 0.0010263 | 0.0040168 | 0.0019641 | 0.0012972 | 0.00044522 | 0.0017425 | 0.00085201 |  | 1600 | 10.0238 | 3.6515 | 13.6753 | 6.3723 | 0.0091686 | 1.3857 | 25.1876 | 0.76619 | 2479.2875 | 0.01271 | 44.2927 | 0.0056226 | 0.0012773 | 0.00046555 | 0.0017428 | 0.00081171 | 0.00056473 | 0.00020584 | 0.00077056 | 0.00035889 | 0.36449
ARD-FOS-18 | ARD1A | 31 | 31 |  |  | 2274.2 | 2771.9 | 2598.5 | 2582.6 | 308.4 | 189.3 | 248.85 | 0.05 | 13.67 | 4.312 | 251.7205 | 615 | 260 | 9.8683 | 10.5567 | 4.8389 | 11.1225 | 9.0966 | 2.8844 | 11.981 | 6.2122 | 14.8655 | 3.3277 | 9.0966 | 2.8844 | 1.4422 | 4.5068 | 13.6864 | Median 50% | 24.3229 | [6 empty] | 1700 | 16.2339 | 21.8981 | 10.6697 |  | 1A | 3.5 | 3.5 | 1.2877 | 20.9668 | 0.82561 | 2250.9526 | 0.013008 |  | 17 | 1634 | 2033.8 | 1878.6 | 30.4625 | 10.2625 | 40.725 | 20.2 | 0.011 | 1.293 | 21.25 | 0.8225 | 2554 | 0.014223 | 41.4076 | 0.0058894 | 0.0043327 | 0.0014596 | 0.0057923 | 0.002873 | 0.0017941 | 0.0006044 | 0.0023985 | 0.0011897 |  | 1700 | 16.2546 | 5.6663 | 21.9209 | 10.5882 | 0.01044 | 1.3606 | 23.483 | 0.78119 | 2553.8256 | 0.014188 | 43.6511 | 0.0061905 | 0.0023451 | 0.00081644 | 0.0031616 | 0.0015287 | 0.0010207 | 0.00035542 | 0.0013761 | 0.00066528 | 0.34821
ARD-FOS-19 | ARD1A | 33 | 33 |  |  | 2327.6 | 2791.4 | 2642.3 | 2623.9 | 296.3 | 167.5 | 231.9 | 0.052632 | 13.43 | 4.72 | 255.5345 | 615 | 269 | 11.0368 | 11.2212 | 5.1034 | 11.9123 | 9.8184 | 3.1659 | 12.9843 | 6.6526 | 16.1501 | 3.4867 | 9.8184 | 3.1659 | 1.5829 | 4.7809 | 14.856 | 1st Quartile 25% | 8.1925 | [6 empty] | 1800 | 26.2616 | 35.1363 | 17.487 |  | 1A | 3.7 | 3.7 | 1.2757 | 21.9488 | 0.83291 | 2246.8699 | 0.012886 |  | 18 | 1698.6 | 2187.9 | 2014.7 | 26.05 | 9.15 | 35.2 | 16.9 | 0.011 | 1.358 | 18.05 | 0.7835 | 2554.5 | 0.014938 | 42.2987 | 0.0063186 | 0.0038913 | 0.0013668 | 0.0052582 | 0.0025245 | 0.001646 | 0.00057815 | 0.0022241 | 0.0010678 |  | 1800 | 24.3629 | 8.2841 | 32.647 | 16.0789 | 0.011 | 1.3226 | 22.116 | 0.80428 | 2586.5509 | 0.014548 | 42.5854 | 0.006198 | 0.003531 | 0.0012008 | 0.0047318 | 0.0023302 | 0.0014973 | 0.00050933 | 0.0020066 | 0.00098799 | 0.34016
ARD-FOS-20 | ARD1A | 35 | 35 | 11 |  | 2373.3 | 2825.7 | 2683.9 | 2665 | 291.7 | 160.7 | 226.2 | 0.043478 | 13.49 | 2.606 | 140.1626 | 436 | 138 | 5.9018 | 1.8599 | 0.6704 | 4.2493 | 3.1704 | 2.3517 | 5.5221 | 0.81863 | 7.8738 | -1.5331 | 3.1704 | 2.3517 | 1.1759 | -0.57178 | 6.9125 | 10% | -0.49609 | [6 empty] | 1900 | 30.8746 | 41.321 | 20.5005 |  | 1A | 3.9 | 3.9 | 1.2607 | 22.2106 | 0.84203 | 2289.6026 | 0.012734 |  | 19 | 1744.9 | 2358 | 2151.5 | 20.375 | 7.6813 | 28.0562 | 12.6937 | 0.011 | 1.3205 | 17.45 | 0.806 | 2564 | 0.014525 | 41.2965 | 0.0059985 | 0.0029596 | 0.0011157 | 0.0040753 | 0.0018438 | 0.0012222 | 0.00046076 | 0.001683 | 0.00076144 |  | 1900 | 29.3187 | 9.9512 | 39.2699 | 19.3675 | 0.011 | 1.3067 | 20.6957 | 0.81425 | 2555.7874 | 0.014374 | 41.6358 | 0.0059858 | 0.0042083 | 0.0014288 | 0.0056371 | 0.0027795 | 0.0017509 | 0.00059454 | 0.0023454 | 0.0011564 | 0.33956
ARD-FOS-21 | ARD1A | 37 | 37 |  |  | 2482.3 | 2838.3 | 2724 | 2711.2 | 228.9 | 127.1 | 178 | 0.045455 | 13.36 | 2.373 | 142.0695 | 417 | 116 | 5.397 | 2.1242 | 0.30594 | 3.0395 | 2.7167 | 2.1175 | 4.8341 | 0.5992 | 6.9516 | -1.5183 | 2.7167 | 2.1175 | 1.0587 | -0.6527 | 6.086 | 5% | -1.928 | [6 empty] | 2000 | 25.6832 | 34.7342 | 16.6269 |  | 1A | 4.1 | 4.1 | 1.2666 | 23.6856 | 0.83843 | 2290.2963 | 0.012794 |  | 20 | 1786.6 | 2537 | 2284.2 | 21.75 | 8.5 | 30.25 | 13.25 | 0.0185 | 1.319 | 17.45 | 0.8065 | 2571 | 0.024401 | 41.0442 | 0.010015 | 0.0053073 | 0.0020741 | 0.0073815 | 0.0032332 | 0.0021784 | 0.00085131 | 0.0030297 | 0.001327 |  | 2000 | 26.4701 | 9.2542 | 35.7243 | 17.2159 | 0.011 | 1.3463 | 18.5148 | 0.79052 | 2554.8558 | 0.014809 | 42.116 | 0.006238 | 0.0039168 | 0.0013697 | 0.0052864 | 0.0025471 | 0.0016495 | 0.00057684 | 0.0022263 | 0.0010726 | 0.34971
ARD-FOS-22 | ARD1A | 39 | 39 |  |  | 2537.8 | 2858.6 | 2766.7 | 2757.7 | 219.9 | 100.9 | 160.4 | 0.041667 | 14.08 | 2.338 | 157.3253 | 444 | 162 | 5.0217 | 2.7092 | 0.41173 | 5.2469 | 3.3474 | 2.2684 | 5.6158 | 1.079 | 7.8842 | -1.1894 | 3.3474 | 2.2684 | 1.1342 | -0.26214 | 6.9569 | 1% | -2.3835 | [6 empty] | 2100 | 20.6654 | 28.3886 | 12.8644 |  | 1A | 4.3 | 4.3 | 1.3263 | 23.3727 | 0.80222 | 2206.5779 | 0.013465 |  | 21 | 1870.5 | 2551.6 | 2326.7 | 24.7188 | 9.9437 | 34.6625 | 14.775 | 0.0215 | 1.369 | 17.15 | 0.776 | 2543 | 0.029433 | 41.1931 | 0.012125 | 0.0072756 | 0.0029268 | 0.010202 | 0.0043488 | 0.002997 | 0.0012056 | 0.0042027 | 0.0017914 |  | 2100 | 22.5114 | 8.2342 | 30.7456 | 14.2772 | 0.011 | 1.3346 | 17.6759 | 0.79753 | 2560.4236 | 0.014681 | 41.6738 | 0.006119 | 0.0033103 | 0.0012103 | 0.0045206 | 0.0021001 | 0.0013817 | 0.00050495 | 0.0018867 | 0.00087679 | 0.36545
ARD-FOS-23 | ARD1A | 41 | 41 |  |  | 2577.4 | 2883.1 | 2800.4 | 2794.5 | 217.1 | 88.6 | 152.85 | 0.071429 | 13.95 | 2.9 | 185.9299 | 502 | 188 | 6.3789 | 5.0445 | 1.8765 | 6.7882 | 5.022 | 2.2253 | 7.2473 | 2.7967 | 9.4726 | 0.57146 | 5.022 | 2.2253 | 1.1126 | 1.4811 | 8.5629 | Minimum 0% | -2.4148 | [6 empty] | 2200 | 21.6517 | 30.1054 | 13.146 |  | 1A | 4.5 | 4.5 | 1.4364 | 21.5824 | 0.73554 | 2120.4132 | 0.014509 |  | 22 | 1940.5 | 2568.3 | 2367.2 | 30.2 | 12.85 | 43.05 | 17.35 | 0.0215 | 1.3605 | 18.75 | 0.7815 | 2512.5 | 0.029251 | 42.6021 | 0.012461 | 0.0088337 | 0.0037587 | 0.012592 | 0.005075 | 0.0037634 | 0.0016013 | 0.0053646 | 0.0021621 |  | 2200 | 20.8781 | 7.9807 | 28.8588 | 12.8974 | 0.013742 | 1.32 | 17.45 | 0.80618 | 2566.5582 | 0.018136 | 41.2044 | 0.007467 | 0.0038179 | 0.0014661 | 0.005284 | 0.0023518 | 0.0015718 | 0.00060354 | 0.0021753 | 0.00096823 | 0.38399
ARD-FOS-24 | ARD1A | 43 | 43 |  |  | 2622 | 2900.7 | 2825.3 | 2821.2 | 199.2 | 79.5 | 139.35 | 0.076923 | 13.21 | 5.146 | 294.6274 | 660 | 293 | 12.273 | 14.7721 | 6.4752 | 13.5938 | 11.7785 | 3.68 | 15.4585 | 8.0986 | 19.1384 | 4.4186 | 11.7785 | 3.68 | 1.84 | 5.9229 | 17.6342 | [8 empty] | 2300 | 27.0673 | 38.2574 | 15.8731 |  | 1A | 4.7 | 4.7 | 1.3404 | 23.8742 | 0.79372 | 2246.0533 | 0.013539 |  | 23 | 2005.5 | 2594.4 | 2404.5 | 34.3563 | 14.9688 | 49.325 | 19.3875 | 0.021 | 1.3615 | 20.2 | 0.781 | 2557 | 0.028591 | 44.395 | 0.012693 | 0.009823 | 0.0042798 | 0.014103 | 0.0055432 | 0.0043609 | 0.0019 | 0.0062609 | 0.0024609 |  | 2300 | 23.3794 | 9.3019 | 32.6812 | 14.0775 | 0.019506 | 1.3408 | 17.4236 | 0.79326 | 2556.1733 | 0.026196 | 41.2161 | 0.010801 | 0.0061852 | 0.0024675 | 0.0086527 | 0.0037176 | 0.0025523 | 0.0010185 | 0.0035708 | 0.0015338 | 0.39904
ARD-FOS-25 | ARD1A | 45 | 45 |  |  | 2662.1 | 2936.7 | 2851.4 | 2847.4 | 185.3 | 89.3 | 137.3 | 0.090909 | 14.06 | 4.034 | 243.1391 | 586 | 229 | 8.9429 | 9.3416 | 3.7496 | 8.9859 | 7.755 | 2.6762 | 10.4313 | 5.0788 | 13.1075 | 2.4025 | 7.755 | 2.6762 | 1.3381 | 3.4965 | 12.0135 | [8 empty] | 2400 | 29.0231 | 40.5624 | 17.4836 |  | 1A | 4.9 | 4.9 | 1.3887 | 23.7632 | 0.76442 | 2235.4382 | 0.015962 |  | 24 | 2054.8 | 2627.4 | 2438.8 | 28.05 | 10.9 | 38.95 | 17.15 | 0.0215 | 1.352 | 22.95 | 0.7865 | 2555.5 | 0.029068 | 45.1995 | 0.013139 | 0.0081536 | 0.0031684 | 0.011322 | 0.0049852 | 0.0036854 | 0.0014321 | 0.0051175 | 0.0022533 |  | 2400 | 30.7385 | 12.8644 | 43.6029 | 17.8742 | 0.021422 | 1.359 | 20.4575 | 0.78239 | 2542.5264 | 0.029113 | 43.9246 | 0.012787 | 0.0089269 | 0.0037318 | 0.012659 | 0.0051951 | 0.0039218 | 0.0016386 | 0.0055604 | 0.0022832 | 0.41782
ARD-FOS-26 | ARD1A | 47 | 47 |  |  | 2722.3 | 2950.1 | 2870.8 | 2867 | 144.7 | 83.1 | 113.9 | 0.11111 | 11.8 | 6.615 | 362.325 | 828 | 398 | 17.8222 | 23.8787 | 13.1242 | 22.6242 | 19.3623 | 4.91 | 24.2724 | 14.4523 | 29.1824 | 9.5423 | 19.3623 | 4.91 | 2.455 | 11.5494 | 27.1753 | [8 empty] | 2500 | 12.0218 | 15.5478 | 8.45 |  | 1A | 5.1 | 5.1 | 1.4093 | 24.8353 | 0.75195 | 2231.0833 | 0.018666 |  | 25 | 2090.6 | 2678.1 | 2472.9 | 20.4563 | 6.2687 | 26.725 | 14.1875 | 0.027 | 1.3655 | 26 | 0.7785 | 2598.5 | 0.036868 | 44.9662 | 0.016578 | 0.0075419 | 0.0023112 | 0.0098531 | 0.0052307 | 0.0033913 | 0.0010393 | 0.0044306 | 0.0023521 |  | 2500 | 15.434 | 4.7684 | 20.2025 | 10.6656 | 0.027316 | 1.3875 | 29.1632 | 0.76513 | 2593.7709 | 0.037926 | 45.568 | 0.017288 | 0.005716 | 0.001749 | 0.0074649 | 0.003967 | 0.002602 | 0.00079562 | 0.0033976 | 0.0018063 | 0.30578
ARD-FOS-27 | ARD1A | 49 | 49 |  |  | 2777.6 | 2973.2 | 2890 | 2886.7 | 109.1 | 86.5 | 97.8 | 0.1 | 13.85 | 4.477 | 235.5112 | 620 | 245 | 10.1218 | 9.0289 | 4.7653 | 10.0824 | 8.4996 | 2.5405 | 11.0401 | 5.9591 | 13.5805 | 3.4186 | 8.4996 | 2.5405 | 1.2702 | 4.4571 | 12.542 | [8 empty] | 2600 | 8.7698 | 11.711 | 5.8589 |  | 1A | 5.3 | 5.3 | 1.3799 | 26.088 | 0.76973 | 2280.8928 | 0.018277 |  | 26 | 2127.9 | 2688.1 | 2493.8 | 15.6 | 4.45 | 20.05 | 11.15 | 0.028 | 1.393 | 28.75 | 0.762 | 2590 | 0.039004 | 46.2554 | 0.018041 | 0.0060846 | 0.0017357 | 0.0078203 | 0.0043489 | 0.0028145 | 0.00080284 | 0.0036173 | 0.0020116 |  | 2600 | 8.9815 | 2.9246 | 11.906 | 6.0569 | 0.029051 | 1.3837 | 38.0057 | 0.76761 | 2598.3133 | 0.040198 | 47.0801 | 0.01893 | 0.0036145 | 0.0011769 | 0.0047914 | 0.0024376 | 0.0017036 | 0.00055492 | 0.0022586 | 0.0011487 | 0.32572
ARD-FOS-28 | ARD1A | 51 | 51 |  |  | 2808.8 | 2994.1 | 2906.8 | 2904.4 | 95.6 | 89.7 | 92.65 | 0.14286 | 14.97 | 2.596 | 137.3021 | 511 | 149 | 5.2605 | 0.5395 | 1.2675 | 4.033 | 2.7751 | 2.2383 | 5.0135 | 0.5368 | 7.2518 | -1.7015 | 2.7751 | 2.2383 | 1.1192 | -0.78656 | 6.3368 | [8 empty] | 2700 | 3.1683 | 5.4015 | 0.91863 |  | 1A | 5.5 | 5.5 | 1.3915 | 26.5894 | 0.76271 | 2286.8808 | 0.018431 |  | 27 | 2160.1 | 2700.4 | 2514.9 | 11.5625 | 3.2437 | 14.8063 | 8.3187 | 0.028 | 1.3885 | 31.35 | 0.7645 | 2594.5 | 0.038878 | 46.191 | 0.017958 | 0.0044953 | 0.0012611 | 0.0057564 | 0.0032342 | 0.0020764 | 0.00058252 | 0.0026589 | 0.0014939 |  | 2700 | 4.0105 | 2.399 | 6.4095 | 1.6114 | 0.029095 | 1.3945 | 42.3801 | 0.76115 | 2670.4845 | 0.040575 | 46.3399 | 0.018805 | 0.0016239 | 0.00097259 | 0.0025965 | 0.00065136 | 0.00076114 | 0.00045195 | 0.0012131 | 0.0003092 | 0.59377
ARD-FOS-29 | ARD1A | 53 | 53 |  |  | 2823.4 | 3013.5 | 2922.3 | 2920.2 | 96.8 | 93.3 | 95.05 | 0.125 | 15.46 | 2.422 | 127.7672 | 502 | 149 | 4.7171 | -0.44403 | 0.71997 | 3.7863 | 2.1948 | 2.4518 | 4.6466 | -0.25692 | 7.0983 | -2.7087 | 2.1948 | 2.4518 | 1.2259 | -1.7065 | 6.0961 | [8 empty] | 2800 | 6.8107 | 9.499 | 4.1323 |  | 1A | 5.7 | 5.7 | 1.4215 | 26.7322 | 0.74454 | 2272.4551 | 0.018828 |  | 28 | 2186.1 | 2716.4 | 2535.5 | 9.7 | 2.9 | 12.6 | 6.8 | 0.0285 | 1.4185 | 32.45 | 0.746 | 2596.5 | 0.040427 | 45.289 | 0.018309 | 0.0039214 | 0.0011724 | 0.0050938 | 0.0027491 | 0.001776 | 0.00053096 | 0.0023069 | 0.001245 |  | 2800 | 6.4443 | 2.6711 | 9.1155 | 3.7732 | 0.041971 | 1.4287 | 42.9106 | 0.74032 | 2644.9825 | 0.059947 | 47.227 | 0.028328 | 0.0041525 | 0.0016403 | 0.0057928 | 0.0025122 | 0.0019651 | 0.00077574 | 0.0027409 | 0.0011894 | 0.39476
ARD-FOS-30 | ARD1A | 55 | 55 |  |  | 2832.9 | 3042.3 | 2935.7 | 2935.5 | 102.6 | 106.8 | 104.7 | 0.16667 | 16.93 | 1.039 | 55.3022 | 437 | 102 | 1.6254 | -5.8609 | -1.471 | 0.9612 | -1.1863 | 3.3887 | 2.2024 | -4.5751 | 5.5911 | -7.9638 | -1.1863 | 3.3887 | 1.6944 | -6.5786 | 4.2059 | [8 empty] | 2900 | 7.072 | 10.0269 | 4.0699 |  | 1A | 5.9 | 5.9 | 1.4069 | 19.9014 | 0.75337 | 2300.6252 | 0.018635 |  | 29 | 2211.3 | 2736.1 | 2556 | 8.4437 | 2.7375 | 11.1812 | 5.7062 | 0.0275 | 1.4045 | 34.5 | 0.755 | 2629.5 | 0.038624 | 44.8549 | 0.017325 | 0.0032613 | 0.0010573 | 0.0043186 | 0.002204 | 0.0014629 | 0.00047426 | 0.0019371 | 0.00098859 |  | 2900 | 7.0295 | 3.0359 | 10.0654 | 3.9936 | 0.048282 | 1.5044 | 53.5752 | 0.69441 | 2399.3506 | 0.071676 | 51.6541 | 0.0361 | 0.0057981 | 0.002242 | 0.0080401 | 0.0035562 | 0.0027081 | 0.0011188 | 0.0038269 | 0.0015893 | 0.41312
ARD-FOS-31 | ARD1B | 1 | 55 |  |  | 2832.9 | 3042.3 | 2935.7 | 2935.51 | 102.6 | 106.8 | 104.7 | 0.16667 | 16.59 | 2.575 | 128.7207 | 552 | 159 | 4.6701 | -0.99185 | 0.98391 | 3.7444 | 2.1016 | 2.5894 | 4.691 | -0.48774 | 7.2803 | -3.0771 | 2.1016 | 2.5894 | 1.2947 | -2.0186 | 6.2219 | [8 empty] | 3000 | 23.6576 | 31.6993 | 15.5841 |  | 1A | 6.1 | 6.1 | 1.3844 | 29.6147 | 0.767 | 2357.104 | 0.018216 |  | 30 | 2236.4 | 2762.8 | 2578.5 | 8.65 | 2.8 | 11.45 | 5.85 | 0.029 | 1.323 | 38.55 | 0.8045 | 2644.5 | 0.038367 | 46.9949 | 0.018031 | 0.0033187 | 0.0010743 | 0.004393 | 0.0022445 | 0.0015596 | 0.00050485 | 0.0020645 | 0.0010548 | GP-4 | 3000 | 24.3003 | 8.3033 | 32.6036 | 15.997 | 0.030016 | 1.4333 | 33.8915 | 0.73736 | 2385.0364 | 0.04298 | 49.9989 | 0.021533 | 0.01033 | 0.0035419 | 0.013872 | 0.0067883 | 0.0047758 | 0.0016341 | 0.0064099 | 0.0031417 | 0.34216 | 0.26767
ARD-FOS-32 | ARD1A | 57 | 57 |  |  | 2845.4 | 3054.7 | 2949.9 | 2949.5 | 104.1 | 105.2 | 104.65 | 0.125 | 15.41 | 2.858 | 154.4649 | 551 | 173 | 5.6515 | 1.4628 | 1.8009 | 5.0286 | 3.4859 | 2.1604 | 5.6464 | 1.3255 | 7.8068 | -0.83486 | 3.4859 | 2.1604 | 1.0802 | 0.048261 | 6.9236 | [8 empty] | 3100 | 34.2396 | 45.0708 | 23.4246 |  | 1A | 6.3 | 6.3 | 1.4004 | 29.991 | 0.75732 | 2373.7429 | 0.018427 |  | 31 | 2274.2 | 2771.9 | 2598.5 | 9.0875 | 2.9062 | 11.9938 | 6.1813 | 0.0295 | 1.4275 | 37.15 | 0.741 | 2550.5 | 0.042111 | 45.791 | 0.019283 | 0.0038269 | 0.0012239 | 0.0050507 | 0.002603 | 0.0017524 | 0.00056042 | 0.0023128 | 0.0011919 |  | 3100 | 33.8329 | 10.6351 | 44.468 | 23.1978 | 0.07011 | 1.4174 | 17.3675 | 0.74713 | 2512.3008 | 0.099914 | 42.6835 | 0.043051 | 0.031542 | 0.0096021 | 0.041144 | 0.02194 | 0.013603 | 0.0041751 | 0.017778 | 0.0094277 | 0.30693
ARD-FOS-33 | ARD1B | 3 | 58.2 |  |  | 2850.6 | 3065.2 | 2957.6 | 2957.8 | 107.2 | 107.4 | 107.3 | 0.125 | 15.26 | 3.34 | 190.6974 | 606 | 195 | 6.7354 | 4.143 | 3.1024 | 6.2422 | 5.0558 | 1.7202 | 6.776 | 3.3356 | 8.4962 | 1.6153 | 5.0558 | 1.7202 | 0.86011 | 2.3185 | 7.793 | [8 empty] | 3200 | 38.9346 | 52.7495 | 25.0774 |  | 1A | 6.5 | 6.5 | 1.4121 | 30.4517 | 0.75026 | 2374.3214 | 0.01858 |  | 32 | 2302.1 | 2780.8 | 2620.6 | 9.45 | 3.05 | 12.5 | 6.4 | 0.0295 | 1.389 | 39.2 | 0.7645 | 2487 | 0.040975 | 48.6924 | 0.019952 | 0.0038722 | 0.0012498 | 0.0051219 | 0.0026224 | 0.0018855 | 0.00060853 | 0.002494 | 0.0012769 |  | 3200 | 39.3039 | 14.0599 | 53.3639 | 25.244 | 0.079949 | 1.4159 | 15.1769 | 0.74786 | 2564.8111 | 0.11318 | 39.9178 | 0.045154 | 0.044462 | 0.015909 | 0.060371 | 0.028553 | 0.017558 | 0.0062391 | 0.023797 | 0.011319 | 0.35535
ARD-FOS-34 | ARD1A | 59 | 59 |  |  | 2854 | 3073.7 | 2962.8 | 2963.3 | 109.3 | 110.4 | 109.85 | 0.14286 | 16.23 | 1.947 | 100.1161 | 510 | 134 | 3.5264 | -2.7155 | 0.37527 | 2.7061 | 0.97305 | 2.798 | 3.771 | -1.8249 | 6.569 | -4.6229 | 0.97305 | 2.798 | 1.399 | -3.4792 | 5.4253 | [8 empty] | 3300 | 50.4093 | 68.5561 | 32.1918 |  | 1A | 6.7 | 6.7 | 1.4421 | 29.1241 | 0.73206 | 2342.4061 | 0.019101 |  | 33 | 2327.6 | 2791.4 | 2642.3 | 9.3438 | 3.1313 | 12.475 | 6.2125 | 0.0295 | 1.3765 | 40.3 | 0.772 | 2710 | 0.040607 | 48.7978 | 0.019815 | 0.0037942 | 0.0012715 | 0.0050657 | 0.0025227 | 0.0018515 | 0.00062046 | 0.0024719 | 0.001231 |  | 3300 | 50.2537 | 18.0551 | 68.3088 | 32.1986 | 0.079723 | 1.4133 | 11.1933 | 0.74953 | 2626.923 | 0.11266 | 36.1764 | 0.040747 | 0.056665 | 0.020366 | 0.077031 | 0.036299 | 0.020326 | 0.0073097 | 0.027636 | 0.013017 | 0.35962
ARD-FOS-35 | ARD1A | 61 | 61 |  |  | 2863.1 | 3093 | 2975.6 | 2976.8 | 113.7 | 116.2 | 114.95 | 0.14286 | 13.96 | 4.484 | 256.488 | 646 | 248 | 10.0554 | 10.5122 | 5.262 | 10.1414 | 8.9928 | 2.495 | 11.4878 | 6.4977 | 13.9829 | 4.0027 | 8.9928 | 2.495 | 1.2475 | 5.0226 | 12.963 | [8 empty] | 3400 | 31.6651 | 40.6635 | 22.7269 |  | 1A | 6.9 | 6.9 | 1.4311 | 30.7446 | 0.7387 | 2369.3939 | 0.018831 |  | 34 | 2351 | 2804.8 | 2663.4 | 6.5 | 2.8 | 9.3 | 3.7 | 0.029 | 1.39 | 40.3 | 0.764 | 2626 | 0.04031 | 48.6373 | 0.019606 | 0.0026201 | 0.0011287 | 0.0037488 | 0.0014915 | 0.0012744 | 0.00054896 | 0.0018233 | 0.00072541 |  | 3400 | 31.4361 | 8.8408 | 40.2769 | 22.5952 | 0.077283 | 1.4373 | 17.2577 | 0.73492 | 2545.6104 | 0.11104 | 46.9427 | 0.052102 | 0.034983 | 0.0098502 | 0.044833 | 0.025133 | 0.015863 | 0.004393 | 0.020256 | 0.01147 | 0.27693
ARD-FOS-36 | ARD1B | 5 | 61.3 |  |  | 2865.3 | 3095.3 | 2978.1 | 2979 | 113.7 | 116.3 | 115 | 0.14286 | 14.03 | 5.397 | 287.953 | 830 | 339 | 12.1147 | 12.8436 | 9.5013 | 15.1439 | 12.4009 | 2.3245 | 14.7254 | 10.0764 | 17.0499 | 7.7519 | 12.4009 | 2.3245 | 1.1622 | 8.7021 | 16.0997 | [8 empty] | 3500 | 14.2314 | 17.277 | 11.196 |  | 1A | 7.1 | 7.1 | 1.4301 | 31.4652 | 0.7393 | 2386.591 | 0.018942 |  | 35 | 2373.3 | 2825.7 | 2683.9 | 3.5812 | 2.4312 | 6.0125 | 1.15 | 0.029 | 1.3525 | 42.15 | 0.7865 | 2717 | 0.039223 | 44.992 | 0.017647 | 0.0014047 | 0.0009536 | 0.0023583 | 0.00045106 | 0.00063198 | 0.00042904 | 0.001061 | 0.00020294 |  | 3500 | 14.1467 | 3.0304 | 17.1771 | 11.1162 | 0.096367 | 1.4786 | 32.7455 | 0.70989 | 2482.1051 | 0.1427 | 54.2396 | 0.077107 | 0.019707 | 0.0042768 | 0.023984 | 0.01543 | 0.010678 | 0.0023145 | 0.012992 | 0.0083632 | 0.21676
ARD-FOS-37 | ARD1A | 63 | 63 |  |  | 2873.6 | 3110.2 | 2990 | 2990.8 | 117.2 | 119.4 | 118.3 | 0.14286 | 13.41 | 5.222 | 316.5576 | 763 | 297 | 12.2684 | 16.184 | 8.7573 | 13.5684 | 12.6945 | 3.0889 | 15.7834 | 9.6056 | 18.8723 | 6.5168 | 12.6945 | 3.0889 | 1.5444 | 7.7794 | 17.6096 | [8 empty] | 3600 | 10.2712 | 12.8926 | 7.6618 |  | 1A | 7.3 | 7.3 | 1.4388 | 31.9701 | 0.73403 | 2387.8606 | 0.019058 |  | 36 | 2431.4 | 2831.3 | 2703.9 | 2.95 | 2.25 | 5.2 | 0.7 | 0.029 | 1.427 | 41.7 | 0.7415 | 2657 | 0.041383 | 44.8926 | 0.018578 | 0.0012208 | 0.00093112 | 0.0021519 | 0.00028968 | 0.00054805 | 0.000418 | 0.00096605 | 0.00013005 |  | 3600 | 10.4028 | 2.6005 | 13.0034 | 7.8023 | 0.12937 | 1.5093 | 38.0007 | 0.6913 | 2484.8916 | 0.19534 | 50.515 | 0.098728 | 0.020309 | 0.0050749 | 0.025384 | 0.015234 | 0.01026 | 0.0025552 | 0.012816 | 0.0077053 | 0.24903
ARD-FOS-38 | ARD1B | 7 | 64.5 | 10 | 4 | 2879.1 | 3126.9 | 3000 | 3001.6 | 122.5 | 125.3 | 123.9 | 0.14286 | 9.2862 | 9.7085 | 628.932 | 1236.985 | 728.7945 | 33.5537 | 64.005 | 33.8657 | 57.6183 | 47.2607 | 15.8636 | 63.1242 | 31.3971 | 78.9878 | 15.5335 | 47.2607 | 15.8636 | 7.9318 | 22.0182 | 72.5032 | [8 empty] | 3700 | 11.5237 | 13.9943 | 9.0519 |  | 1A | 7.5 | 7.5 | 1.4342 | 32.7708 | 0.73685 | 2409.0786 | 0.018996 |  | 37 | 2482.3 | 2838.3 | 2724 | 2.7687 | 2.1313 | 4.9 | 0.6375 | 0.029 | 1.394 | 44.15 | 0.7615 | 2670.5 | 0.040426 | 45.7163 | 0.018481 | 0.0011193 | 0.00086158 | 0.0019809 | 0.00025772 | 0.0005117 | 0.00039388 | 0.00090558 | 0.00011782 |  | 3700 | 11.4249 | 2.4824 | 13.9073 | 8.9425 | 0.12924 | 1.4708 | 31.6403 | 0.71456 | 2427.6519 | 0.19006 | 54.1753 | 0.103 | 0.021732 | 0.0047196 | 0.026452 | 0.017013 | 0.011792 | 0.0025374 | 0.014329 | 0.0092543 | 0.21519
ARD-FOS-39 | ARD1A | 65 | 65 |  |  | 2880.9 | 3132.4 | 3003.4 | 3005.2 | 124.3 | 127.2 | 125.75 | 0.16667 | 11.18 | 9.165 | 616.906 | 1212 | 559 | 26.2309 | 50.4047 | 25.706 | 35.3474 | 34.4223 | 11.5379 | 45.9601 | 22.8844 | 57.498 | 11.3465 | 34.4223 | 11.5379 | 5.7689 | 16.0629 | 52.7816 | [8 empty] | 3800 | 13.9709 | 16.6187 | 11.311 |  | 1A | 7.7 | 7.7 | 1.4379 | 33.3831 | 0.73464 | 2412.6293 | 0.019044 |  | 38 | 2514.7 | 2846.8 | 2745.3 | 3 | 2.2 | 5.2 | 0.8 | 0.0295 | 1.4185 | 44.4 | 0.7465 | 2672 | 0.041846 | 47.2867 | 0.019787 | 0.0012554 | 0.00092061 | 0.002176 | 0.00033477 | 0.00059362 | 0.00043532 | 0.0010289 | 0.0001583 |  | 3800 | 13.9226 | 2.5542 | 16.4768 | 11.3684 | 0.13243 | 1.6369 | 19.414 | 0.61402 | 1243.2423 | 0.21693 | 47.1432 | 0.10223 | 0.030244 | 0.0055802 | 0.035824 | 0.024664 | 0.014244 | 0.0026184 | 0.016862 | 0.011625 | 0.18383
ARD-FOS-40 | ARD1A | 67 | 67 |  |  | 2895.1 | 3146.3 | 3017.5 | 3019 | 123.9 | 127.3 | 125.6 | 0.14286 | 13.53 | 4.846 | 306.0693 | 768 | 320 | 11.2547 | 15.1169 | 8.7129 | 14.744 | 12.4571 | 3.0425 | 15.4996 | 9.4147 | 18.5421 | 6.3722 | 12.4571 | 3.0425 | 1.5212 | 7.6159 | 17.2984 | [8 empty] | 3900 | 9.8464 | 11.6034 | 8.0893 |  | 1A | 7.9 | 7.9 | 1.4567 | 33.6387 | 0.72324 | 2359.5536 | 0.019422 |  | 39 | 2537.8 | 2858.6 | 2766.7 | 3.3687 | 2.2812 | 5.65 | 1.0875 | 0.029 | 1.428 | 44.1 | 0.7405 | 2671 | 0.041412 | 46.6532 | 0.01932 | 0.0013951 | 0.00094471 | 0.0023398 | 0.00045036 | 0.00065084 | 0.00044074 | 0.0010916 | 0.00021011 |  | 3900 | 9.9694 | 1.7045 | 11.6739 | 8.2649 | 0.1272 | 1.708 | 22.7449 | 0.57095 | 1126.7223 | 0.21722 | 52.6329 | 0.11431 | 0.021695 | 0.0037059 | 0.025401 | 0.017989 | 0.011366 | 0.001942 | 0.013308 | 0.0094236 | 0.17086
ARD-FOS-41 | ARD1B | 9 | 67.6 |  |  | 2897.7 | 3151.1 | 3021.8 | 3023.2 | 125.5 | 127.9 | 126.7 | 0.125 | 9.86 | 9.281 | 624.5339 | 1270 | 693 | 30.1732 | 59.2497 | 32.4168 | 51.2084 | 43.262 | 14.2324 | 57.4945 | 29.0296 | 71.7269 | 14.7972 | 43.262 | 14.2324 | 7.1162 | 20.615 | 65.909 | [8 empty] | 4000 | 2.7021 | 4.4851 | 0.88058 |  | 1A | 8.1 | 8.1 | 1.4222 | 34.4534 | 0.74411 | 2405.2732 | 0.018837 |  | 40 | 2556.5 | 2876.6 | 2789.7 | 4.15 | 2.25 | 6.4 | 1.9 | 0.0415 | 1.4405 | 43.75 | 0.7335 | 2601.5 | 0.059781 | 48.555 | 0.029027 | 0.0024809 | 0.0013451 | 0.003826 | 0.0011358 | 0.0012046 | 0.0006531 | 0.0018577 | 0.0005515 |  | 4000 | 3.3402 | 1.8019 | 5.1421 | 1.5383 | 0.13535 | 1.7827 | 40.7932 | 0.52547 | 1202.3133 | 0.24129 | 63.5271 | 0.15412 | 0.0075249 | 0.0044035 | 0.011928 | 0.0031215 | 0.0042997 | 0.0028683 | 0.007168 | 0.0014314 | 0.66709
ARD-FOS-42 | ARD1A | 69 | 69 |  |  | 2904.8 | 3165.8 | 3031.7 | 3033.4 | 128.6 | 132.4 | 130.5 | 0.14286 | 10.66 | 10.089 | 662.6733 | 1227 | 707 | 30.3406 | 57.9755 | 27.909 | 48.1109 | 41.084 | 14.4188 | 55.5027 | 26.6652 | 69.9215 | 12.2465 | 41.084 | 14.4188 | 7.2094 | 18.1405 | 64.0275 | [8 empty] | 4100 | -1.5054 | 0.98637 | -3.9918 |  | 1A | 8.3 | 8.3 | 1.4028 | 35.6429 | 0.75588 | 2418.0239 | 0.01858 |  | 41 | 2577.4 | 2883.1 | 2800.4 | 5.3187 | 2.3 | 7.6187 | 3.0187 | 0.047 | 1.46 | 42.5 | 0.7215 | 2651.5 | 0.06862 | 45.7985 | 0.031427 | 0.0036497 | 0.0015783 | 0.005228 | 0.0020715 | 0.0016715 | 0.00072282 | 0.0023943 | 0.0009487 |  | 4100 | -1.5979 | 2.493 | 0.89511 | -4.091 | 0.16121 | 2.0392 | 83.6459 | 0.37026 | 1260.0449 | 0.33106 | 76.4611 | 0.25445 | -0.0055023 | 0.0083477 | 0.0028455 | -0.01385 | -0.0042488 | 0.0064252 | 0.0021763 | -0.010674 | -1.5122
ARD-FOS-43 | ARD1B | 11 | 70.8 |  |  | 2914.6 | 3182.1 | 3043.9 | 3045.8 | 131.2 | 136.3 | 133.75 | 0.16667 | 10.05 | 9.335 | 669.3477 | 1244 | 682 | 29.7702 | 62.7848 | 30.7643 | 49.3135 | 43.1582 | 15.8739 | 59.0321 | 27.2843 | 74.9059 | 11.4105 | 43.1582 | 15.8739 | 7.9369 | 17.8993 | 68.4171 | [8 empty] | 4200 | -1.7962 | 0.89858 | -4.4632 |  | 1A | 8.5 | 8.5 | 1.3993 | 36.4474 | 0.75801 | 2422.1557 | 0.018533 |  | 42 | 2600.3 | 2890.5 | 2812.6 | 8.4 | 2.95 | 11.35 | 5.45 | 0.0475 | 1.41 | 42.9 | 0.7515 | 2686.5 | 0.066975 | 46.3664 | 0.031054 | 0.0056259 | 0.0019758 | 0.0076017 | 0.0036501 | 0.0026085 | 0.00091609 | 0.0035246 | 0.0016924 |  | 4200 | -1.7823 | 2.6667 | 0.88431 | -4.449 | 0.16954 | 2.1358 | 111.0284 | 0.31158 | 1263.7511 | 0.36204 | 76.1161 | 0.27595 | -0.0064728 | 0.009647 | 0.0031742 | -0.01612 | -0.0049531 | 0.0073498 | 0.0023967 | -0.012303 | -1.4839
ARD-FOS-44 | ARD1A | 71 | 71 |  |  | 2916 | 3182.7 | 3045.2 | 3047.1 | 131.1 | 135.6 | 133.35 | 0.16667 | 9.11 | 9.915 | 710.3477 | 1187 | 745 | 34.9453 | 75.1111 | 32.9081 | 60.1963 | 50.7902 | 20.419 | 71.2093 | 30.3712 | 91.6283 | 9.9521 | 50.7902 | 20.419 | 10.2095 | 18.2989 | 83.2815 | [8 empty] | 4300 | 6.5048 | 9.9804 | 3.0565 |  | 1A | 8.7 | 8.7 | 1.4134 | 36.7914 | 0.74947 | 2422.7001 | 0.01872 |  | 43 | 2622 | 2900.7 | 2825.3 | 11.125 | 3.5438 | 14.6687 | 7.5812 | 0.0485 | 1.434 | 41.15 | 0.737 | 2680 | 0.069549 | 47.9036 | 0.033317 | 0.0077373 | 0.0024646 | 0.010202 | 0.0052727 | 0.0037065 | 0.0011807 | 0.0048871 | 0.0025258 | GP-3 | 4300 | 4.9678 | 3.1383 | 8.1061 | 1.8296 | 0.18539 | 1.949 | 77.3644 | 0.42505 | 1178.2524 | 0.3611 | 68.1857 | 0.2484 | 0.016933 | 0.011338 | 0.028271 | 0.0055944 | 0.0080229 | 0.0074173 | 0.01544 | 0.00060566 | 0.92451 | 0.68397
ARD-FOS-45 | ARD1A | 73 | 73 |  |  | 2929.4 | 3196.5 | 3058.7 | 3060.7 | 131.3 | 135.8 | 133.55 | 0.14286 | 8.29 | 10.247 | 724.65 | 1398 | 739 | 39.7374 | 85.3405 | 45.5235 | 65.9555 | 59.1392 | 20.7749 | 79.9141 | 38.3644 | 100 | 17.5895 | 59.1392 | 20.7749 | 10.3874 | 26.0817 | 92.1968 | [8 empty] | 4400 | 23.0647 | 33.5529 | 12.5764 |  | 1A | 8.9 | 8.9 | 1.4437 | 36.0181 | 0.73108 | 2420.2229 | 0.019122 |  | 44 | 2643.6 | 2915.7 | 2838.7 | 9.8 | 3.2 | 13 | 6.6 | 0.048 | 1.418 | 41.6 | 0.747 | 2615.5 | 0.068064 | 47.7641 | 0.03251 | 0.0066703 | 0.002178 | 0.0088483 | 0.0044922 | 0.003186 | 0.0010403 | 0.0042263 | 0.0021457 |  | 4400 | 22.0186 | 9.7066 | 31.7252 | 12.312 | 0.17066 | 1.8101 | 21.5978 | 0.50909 | 1279.5172 | 0.30844 | 45.8646 | 0.14244 | 0.067199 | 0.029732 | 0.096932 | 0.037467 | 0.030631 | 0.013583 | 0.044213 | 0.017048 | 0.44344
ARD-FOS-46 | ARD1B | 13 | 74 |  |  | 2933.4 | 3205.3 | 3065.2 | 3067.6 | 134.2 | 137.7 | 135.95 | 0.14286 | 10.09 | 8.567 | 585.4409 | 1200 | 655 | 27.1812 | 53.4855 | 29.168 | 47.0107 | 39.2114 | 13.0406 | 52.252 | 26.1707 | 65.2927 | 13.1301 | 39.2114 | 13.0406 | 6.5203 | 18.4608 | 59.962 | [8 empty] | 4500 | 17.0974 | 25.902 | 8.2809 |  | 1A | 9.1 | 9.1 | 1.4469 | 35.94 | 0.72918 | 2432.2265 | 0.019164 |  | 45 | 2662.1 | 2936.7 | 2851.4 | 8.775 | 2.9 | 11.675 | 5.875 | 0.058 | 1.3945 | 41.95 | 0.761 | 2511 | 0.080881 | 47.4156 | 0.03835 | 0.0070973 | 0.0023455 | 0.0094429 | 0.0047518 | 0.0033652 | 0.0011122 | 0.0044774 | 0.0022531 |  | 4500 | 19.8785 | 9.9412 | 29.8197 | 9.9373 | 0.1618 | 1.6419 | 22.2185 | 0.61112 | 1252.3473 | 0.26494 | 55.0324 | 0.14475 | 0.054712 | 0.027248 | 0.08196 | 0.027464 | 0.02703 | 0.013666 | 0.040696 | 0.013364 | 0.5056
ARD-FOS-47 | ARD1A | 75 | 75 |  |  | 2938 | 3215.4 | 3072 | 3074.6 | 136.6 | 140.8 | 138.7 | 0.1 | 9.97 | 8.438 | 594.0223 | 1146 | 626 | 27.093 | 55.1753 | 27.8569 | 45.3472 | 38.8681 | 13.7575 | 52.6256 | 25.1106 | 66.3831 | 11.3531 | 38.8681 | 13.7575 | 6.8787 | 16.9769 | 60.7594 | [8 empty] | 4600 | 9.3738 | 11.3896 | 7.3401 |  | 1A | 9.3 | 9.3 | 1.4659 | 36.1553 | 0.71764 | 2432.4986 | 0.019545 |  | 46 | 2693.2 | 2942.7 | 2860.9 | 13.6 | 3.8 | 17.4 | 9.8 | 0.062 | 1.4535 | 41.3 | 0.7255 | 2705.5 | 0.090117 | 47.5151 | 0.042819 | 0.012256 | 0.0034244 | 0.01568 | 0.0088315 | 0.0058234 | 0.0016271 | 0.0074505 | 0.0041963 |  | 4600 | 8.9216 | 2.0547 | 10.9763 | 6.8668 | 0.13671 | 1.7968 | 52.6122 | 0.51712 | 1243.8548 | 0.24561 | 60.8021 | 0.14951 | 0.022105 | 0.0050675 | 0.027173 | 0.017038 | 0.012915 | 0.0030606 | 0.015975 | 0.0098543 | 0.23698
ARD-FOS-48 | ARD1A | 77 | 77 |  |  | 2955.2 | 3234.5 | 3091.6 | 3094 | 138.8 | 140.5 | 139.65 | 0.11111 | 11.51 | 6.944 | 489.1387 | 971 | 450 | 19.2079 | 36.6588 | 17.7938 | 26.8214 | 25.1205 | 8.6538 | 33.7743 | 16.4667 | 42.428 | 7.8129 | 25.1205 | 8.6538 | 4.3269 | 11.3504 | 38.8906 | [8 empty] | 4700 | 6.8586 | 8.5058 | 5.1974 |  | 1A | 9.5 | 9.5 | 1.4841 | 36.386 | 0.70661 | 2399.5675 | 0.019657 |  | 47 | 2722.3 | 2950.1 | 2870.8 | 17.9937 | 4.6125 | 22.6062 | 13.3812 | 0.061 | 1.431 | 42.3 | 0.739 | 2532.5 | 0.087291 | 46.9378 | 0.040973 | 0.015707 | 0.0040263 | 0.019733 | 0.011681 | 0.0073725 | 0.0018899 | 0.0092623 | 0.0054826 |  | 4700 | 7.0519 | 1.6232 | 8.675 | 5.4287 | 0.13336 | 1.7948 | 62.3632 | 0.51832 | 1270.4915 | 0.23942 | 57.5365 | 0.13784 | 0.016665 | 0.00389 | 0.020555 | 0.012775 | 0.0094357 | 0.0022458 | 0.011681 | 0.0071899 | 0.23801
ARD-FOS-49 | ARD1B | 15 | 77.1 |  |  | 2955.8 | 3235.3 | 3092.6 | 3094.91 | 139.1 | 140.4 | 139.75 | 0.11111 | 10.7 | 8.029 | 573.9991 | 1124 | 646 | 23.9795 | 48.7414 | 24.6 | 43.4592 | 35.195 | 12.7781 | 47.9732 | 22.4169 | 60.7513 | 9.6388 | 35.195 | 12.7781 | 6.3891 | 14.8621 | 55.5279 | [8 empty] | 4800 | 6.8541 | 8.3763 | 5.368 |  | 1A | 9.7 | 9.7 | 1.494 | 36.8151 | 0.70063 | 2416.1457 | 0.019787 |  | 48 | 2748.9 | 2960.6 | 2880.5 | 13.95 | 3.7 | 17.65 | 10.25 | 0.061 | 1.404 | 43.8 | 0.7555 | 2338.5 | 0.085644 | 44.4978 | 0.03811 | 0.011947 | 0.0031688 | 0.015116 | 0.0087785 | 0.0053163 | 0.0014101 | 0.0067264 | 0.0039062 |  | 4800 | 6.8734 | 1.5247 | 8.3981 | 5.3487 | 0.13216 | 1.8085 | 51.9927 | 0.51005 | 1226.9454 | 0.2389 | 56.9316 | 0.13606 | 0.016494 | 0.003646 | 0.02014 | 0.012848 | 0.0093316 | 0.0020818 | 0.011413 | 0.0072497 | 0.2231
ARD-FOS-50 | ARD1A | 79 | 79 |  |  | 2967.6 | 3261.4 | 3110.9 | 3113 | 145.4 | 148.4 | 146.9 | 0.1 | 12.27 | 7.249 | 438.6039 | 1140 | 433 | 18.802 | 29.3419 | 20.6065 | 23.8445 | 23.1487 | 4.6259 | 27.7746 | 18.5228 | 32.4005 | 13.8969 | 23.1487 | 4.6259 | 2.313 | 15.7878 | 30.5096 | [8 empty] | 4900 | 4.5105 | 6.2721 | 2.7494 |  | 1A | 9.9 | 9.9 | 1.4811 | 36.4599 | 0.70844 | 2434.6761 | 0.012992 |  | 49 | 2777.6 | 2973.2 | 2890 | 8.825 | 2.6313 | 11.4562 | 6.1937 | 0.0605 | 1.416 | 46.6 | 0.748 | 2227.5 | 0.085668 | 43.5201 | 0.037283 | 0.0075602 | 0.0022541 | 0.0098143 | 0.0053061 | 0.0032902 | 0.000981 | 0.0042712 | 0.0023092 |  | 4900 | 4.5447 | 1.7341 | 6.2788 | 2.8105 | 0.13687 | 1.9227 | 69.6816 | 0.44081 | 1201.1711 | 0.26273 | 65.0478 | 0.17098 | 0.012136 | 0.0045499 | 0.016686 | 0.0075865 | 0.0076795 | 0.0029724 | 0.010652 | 0.0047071 | 0.38705
ARD-FOS-51 | ARD1B | 17 | 80.3 |  |  | 2977.3 | 3280 | 3123.2 | 3125.4 | 148.1 | 154.6 | 151.35 | 0.1 | 9.61 | 9.727 | 641.6966 | 1283 | 765 | 32.4734 | 62.9713 | 33.9644 | 58.4966 | 46.9764 | 16.0021 | 62.9785 | 30.9743 | 78.9806 | 14.9723 | 46.9764 | 16.0021 | 8.001 | 21.5135 | 72.4394 | [8 empty] | 5000 | 6.143 | 8.1632 | 4.1242 |  | 1A | 10.1 | 10.1 | 1.5307 | 35.9303 | 0.67834 | 2424.0283 | 0.010038 |  | 50 | 2797.8 | 2987.5 | 2898.9 | 5.65 | 2.35 | 8 | 3.3 | 0.047 | 1.51 | 47.35 | 0.691 | 2219.5 | 0.07097 | 43.3438 | 0.030761 | 0.0040098 | 0.0016678 | 0.0056776 | 0.002342 | 0.001738 | 0.00072288 | 0.0024609 | 0.0010151 |  | 5000 | 6.0098 | 2.03 | 8.0398 | 3.9797 | 0.13727 | 1.922 | 71.6128 | 0.44118 | 1204.0395 | 0.26403 | 61.8027 | 0.16392 | 0.015354 | 0.005388 | 0.020742 | 0.0099661 | 0.0091307 | 0.0033649 | 0.012496 | 0.0057658 | 0.36853
ARD-FOS-52 | ARD1A | 81 | 81 |  |  | 2983.9 | 3285.4 | 3129.8 | 3132 | 148.1 | 153.4 | 150.75 | 0.1 | 12.44 | 6.701 | 417.6272 | 1074 | 430 | 17.1108 | 26.9848 | 18.443 | 23.2788 | 21.4544 | 4.5405 | 25.9949 | 16.9138 | 30.5354 | 12.3733 | 21.4544 | 4.5405 | 2.2703 | 14.2294 | 28.6794 | [8 empty] | 5100 | 3.9437 | 5.6563 | 2.232 |  | 1A | 10.3 | 10.3 | 1.5263 | 35.3786 | 0.681 | 2432.9981 | 0.010042 |  | 51 | 2808.8 | 2994.1 | 2906.8 | 3.1187 | 2.2375 | 5.3562 | 0.88125 | 0.0415 | 1.5235 | 52.55 | 0.6825 | 2131.5 | 0.063225 | 53.0129 | 0.033518 | 0.0019718 | 0.0014147 | 0.0033865 | 0.00055717 | 0.0010453 | 0.00074996 | 0.0017953 | 0.00029537 |  | 5100 | 3.8096 | 1.7368 | 5.5464 | 2.0728 | 0.093226 | 1.8613 | 64.4458 | 0.478 | 1089.3453 | 0.17289 | 62.2507 | 0.10573 | 0.0068617 | 0.002948 | 0.0098097 | 0.0039138 | 0.0041321 | 0.0018185 | 0.0059506 | 0.0023136 | 0.44009
ARD-FOS-53 | ARD1A | 83 | 83 |  |  | 3000.1 | 3304.7 | 3150 | 3151.4 | 151.3 | 153.3 | 152.3 | 0.11111 | 12.39 | 6.665 | 383.3017 | 1069 | 407 | 17.0871 | 24.129 | 18.4249 | 21.9363 | 20.3943 | 3.2219 | 23.6162 | 17.1724 | 26.8381 | 13.9505 | 20.3943 | 3.2219 | 1.611 | 15.2675 | 25.5211 | [8 empty] | 5200 | 2.6803 | 4.5718 | 0.81968 |  | 1A | 10.5 | 10.5 | 1.5451 | 34.9493 | 0.66964 | 2472.2373 | 0.010132 |  | 52 | 2817.2 | 3003 | 2914.7 | 2.5 | 2.35 | 4.85 | 0.15 | 0.0415 | 1.433 | 63.2 | 0.7375 | 2491 | 0.05947 | 55.3782 | 0.032933 | 0.0014867 | 0.0013975 | 0.0028843 | 8.9204e-05 | 0.00082333 | 0.00077393 | 0.0015973 | 4.94e-05 |  | 5200 | 2.6488 | 1.8396 | 4.4883 | 0.80923 | 0.067283 | 1.9715 | 75.3002 | 0.41119 | 1156.8432 | 0.13261 | 67.6222 | 0.089796 | 0.003442 | 0.002446 | 0.005888 | 0.000996 | 0.002288 | 0.0016625 | 0.0039504 | 0.00062549 | 0.72662
ARD-FOS-54 | ARD1B | 19 | 83.5 |  |  | 3003.1 | 3310.4 | 3155.1 | 3156.3 | 153.2 | 154.1 | 153.65 | 0.11111 | 9.55 | 9.904 | 669.3477 | 1273 | 857 | 33.2811 | 66.5642 | 33.8959 | 66.4205 | 50.0404 | 18.9988 | 69.0392 | 31.0416 | 88.0381 | 12.0428 | 50.0404 | 18.9988 | 9.4994 | 19.809 | 80.2718 | [8 empty] | 5300 | 21.4036 | 28.8963 | 13.9326 |  | 1A | 10.7 | 10.7 | 1.5253 | 35.4027 | 0.68163 | 2502.7218 | 0.0099693 |  | 53 | 2823.4 | 3013.5 | 2922.3 | 2.025 | 2.5375 | 4.5625 | -0.5125 | 0.041 | 1.585 | 64.65 | 0.6455 | 2264 | 0.064985 | 56.6575 | 0.036819 | 0.0013159 | 0.001649 | 0.0029649 | -0.00033305 | 0.00074558 | 0.00093428 | 0.0016799 | -0.0001887 | GP-2 | 5300 | 23.1511 | 7.8382 | 30.9894 | 15.3129 | 0.045281 | 1.7294 | 51.14 | 0.55789 | 1286.2155 | 0.081419 | 47.648 | 0.040577 | 0.012953 | 0.0043865 | 0.017339 | 0.0085661 | 0.0059532 | 0.0020492 | 0.0080024 | 0.003904 | 0.34422 | 0.51668
ARD-FOS-55 | ARD1A | 85 | 85 |  |  | 3012.3 | 3329.9 | 3169.3 | 3170.7 | 158.4 | 159.2 | 158.8 | 0.1 | 12.26 | 7.542 | 463.3946 | 1105 | 385 | 19.593 | 31.5651 | 19.6921 | 20.8055 | 22.9139 | 5.7936 | 28.7075 | 17.1203 | 34.5012 | 11.3267 | 22.9139 | 5.7936 | 2.8968 | 13.695 | 32.1329 | [8 empty] | 5400 | 24.6105 | 33.7222 | 15.5897 |  | 1A | 10.9 | 10.9 | 1.5083 | 35.1385 | 0.69193 | 2489.9292 | 0.0098262 |  | 54 | 2828.8 | 3027.8 | 2929.4 | 0.5 | 2.95 | 3.45 | -2.45 | 0.041 | 1.666 | 67.55 | 0.5965 | 2480.5 | 0.068306 | 60.0377 | 0.041009 | 0.00034153 | 0.002015 | 0.0023566 | -0.0016735 | 0.00020505 | 0.0012098 | 0.0014148 | -0.0010047 |  | 5400 | 22.0285 | 8.2779 | 30.3064 | 13.7506 | 0.023549 | 1.6471 | 40.023 | 0.60794 | 1298.442 | 0.03882 | 46.1821 | 0.017983 | 0.0084517 | 0.0031794 | 0.011631 | 0.0052723 | 0.0038551 | 0.0014541 | 0.0053092 | 0.0024011 | 0.37718
ARD-FOS-56 | ARD1B | 21 | 86.6 |  |  | 3030.8 | 3341.8 | 3183.2 | 3185.4 | 154.6 | 156.4 | 155.5 | 0.1 | 10.57 | 8.886 | 588.3014 | 1167 | 614 | 26.9095 | 50.9231 | 26.3637 | 41.6725 | 36.4672 | 11.9652 | 48.4324 | 24.502 | 60.3976 | 12.5368 | 36.4672 | 11.9652 | 5.9826 | 17.4278 | 55.5065 | [8 empty] | 5500 | 8.7314 | 12.284 | 5.2089 |  | 1A | 11.1 | 11.1 | 1.5369 | 34.486 | 0.67463 | 2502.994 | 0.0099796 |  | 55 | 2832.9 | 3042.3 | 2935.7 | -0.69375 | 3.2687 | 2.575 | -3.9625 | 0.031 | 1.7825 | 65.65 | 0.526 | 2454 | 0.055258 | 60.987 | 0.0337 | -0.00038335 | 0.0018062 | 0.0014229 | -0.0021896 | -0.00023379 | 0.0011016 | 0.00086777 | -0.0013354 |  | 5500 | 8.7279 | 3.5698 | 12.2976 | 5.1581 | 0.024269 | 1.7112 | 47.4514 | 0.56894 | 1274.4228 | 0.04156 | 53.2332 | 0.022271 | 0.0035719 | 0.0014613 | 0.0050332 | 0.0021105 | 0.0018402 | 0.00075361 | 0.0025939 | 0.0010866 | 0.40952
ARD-FOS-57 | ARD1B | 23 | 89.8 |  |  | 3055.9 | 3376.7 | 3211.6 | 3215.2 | 159.3 | 161.5 | 160.4 | 0.11111 | 9.72 | 8.945 | 613.092 | 1130 | 668 | 29.4916 | 58.9627 | 28.288 | 49.9888 | 41.6828 | 15.2275 | 56.9103 | 26.4553 | 72.1378 | 11.2278 | 41.6828 | 15.2275 | 7.6138 | 17.4524 | 65.9131 | [8 empty] | 5600 | 20.2894 | 27.6959 | 12.8671 |  | 1A | 11.3 | 11.3 | 1.501 | 34.6436 | 0.69636 | 2527.7627 | 0.0097468 |  | 56 | 2839.8 | 3048.3 | 2942.8 | 1.15 | 2.8 | 3.95 | -1.65 | 0.028 | 1.553 | 72.75 | 0.665 | 2479 | 0.043484 | 66.0994 | 0.028743 | 0.00050007 | 0.0012176 | 0.0017176 | -0.00071749 | 0.00033054 | 0.00080479 | 0.0011353 | -0.00047425 |  | 5600 | 20.4848 | 7.4843 | 27.9691 | 13.0005 | 0.024007 | 1.6359 | 46.3225 | 0.61465 | 1179.0257 | 0.039284 | 44.2141 | 0.017368 | 0.0080125 | 0.0029325 | 0.010945 | 0.00508 | 0.0035356 | 0.0012955 | 0.0048311 | 0.0022401 | 0.36642
ARD-FOS-58 | ARD1B | 25 | 92.9 |  |  | 3084.4 | 3406.5 | 3242.6 | 3245 | 160.6 | 161.5 | 161.05 | 0.1 | 9.27 | 8.859 | 652.185 | 1140 | 760 | 30.64 | 66.8521 | 30.4999 | 60.3579 | 47.0874 | 19.2563 | 66.3437 | 27.8312 | 85.6 | 8.5749 | 47.0874 | 19.2563 | 9.6281 | 16.4464 | 77.7285 | [8 empty] | 5700 | 7.9563 | 12.6978 | 3.1796 |  | 1A | 11.5 | 11.5 | 1.4901 | 34.2267 | 0.70299 | 2514.6979 | 0.009739 |  | 57 | 2845.4 | 3054.7 | 2949.9 | 3.3729 | 2.2229 | 5.5958 | 1.15 | 0.0285 | 1.5425 | 68.05 | 0.671 | 2298.5 | 0.043961 | 59.3576 | 0.026094 | 0.0014828 | 0.00097722 | 0.00246 | 0.00050555 | 0.00088014 | 0.00058006 | 0.0014602 | 0.00030008 |  | 5700 | 5.7142 | 4.2993 | 10.0135 | 1.4149 | 0.024283 | 1.7881 | 69.3566 | 0.52239 | 1289.5632 | 0.043409 | 52.2232 | 0.023553 | 0.0021431 | 0.0017947 | 0.0039378 | 0.00034836 | 0.00083183 | 0.00090343 | 0.0017353 | -7.1602e-05 | 1.0861
ARD-FOS-59 | ARD1B | 27 | 96.1 |  |  | 3109.9 | 3440 | 3273.6 | 3275.5 | 165.6 | 164.5 | 165.05 | 0.090909 | 7.64 | 10.105 | 707.4872 | 1344 | 780 | 42.5463 | 90.9662 | 47.9187 | 76.0823 | 64.3784 | 23.0323 | 87.4107 | 41.3461 | 100 | 18.3138 | 64.3784 | 23.0323 | 11.5161 | 27.7289 | 101.0279 | [8 empty] | 5800 | -1.7595 | 0.81923 | -4.3924 |  | 1A | 11.7 | 11.7 | 1.4973 | 33.3939 | 0.69862 | 2501.7668 | 0.0098182 |  | 58 | 2849.6 | 3063.5 | 2956.5 | 4.5427 | 1.864 | 6.4067 | 2.6787 | 0.029 | 1.598 | 60.05 | 0.6375 | 2332 | 0.046342 | 55.6718 | 0.025799 | 0.0021052 | 0.0008638 | 0.002969 | 0.0012414 | 0.001172 | 0.00048089 | 0.0016529 | 0.0006911 |  | 5800 | -1.7008 | 2.6435 | 0.94268 | -4.3442 | 0.02354 | 2.1143 | 99.838 | 0.32461 | 1276.6607 | 0.049772 | 78.879 | 0.039261 | -0.00084702 | 0.0013158 | 0.00046881 | -0.0021628 | -0.00066867 | 0.0010377 | 0.00036903 | -0.0017064 | -1.5519
ARD-FOS-60 | ARD1B | 29 | 99.3 |  |  | 3138.5 | 3469.5 | 3304.7 | 3306 | 167.5 | 163.5 | 165.5 | 0.11111 | 9.18 | 9.098 | 614.999 | 1176 | 634 | 31.7886 | 63.2092 | 32.1869 | 50.2538 | 44.3596 | 15.2343 | 59.594 | 29.1253 | 74.8283 | 13.891 | 44.3596 | 15.2343 | 7.6172 | 20.1184 | 68.6009 | [8 empty] | 5900 | -1.5812 | 1.0626 | -4.1655 |  | 1A | 11.9 | 11.9 | 1.4958 | 33.4279 | 0.69954 | 2531.8454 | 0.0098082 |  | 59 | 2854 | 3073.7 | 2962.8 | 2.1406 | 2.6094 | 4.75 | -0.46875 | 0.0295 | 1.5985 | 54.45 | 0.6375 | 2443.5 | 0.047156 | 58.7309 | 0.027695 | 0.0010094 | 0.0012305 | 0.0022399 | -0.00022104 | 0.00059285 | 0.00072267 | 0.0013155 | -0.00012982 |  | 5900 | -1.5173 | 2.6159 | 1.0986 | -4.1331 | 0.024517 | 2.0056 | 99.1933 | 0.3906 | 1333.5048 | 0.049204 | 76.1854 | 0.037455 | -0.00074442 | 0.0012856 | 0.00054123 | -0.0020301 | -0.00056694 | 0.00097882 | 0.00041188 | -0.0015458 | -1.7265
ARD-FOS-61 | ARD1B | 31 | 102.4 |  |  | 3171.3 | 3494.4 | 3334.1 | 3335.4 | 164.1 | 159 | 161.55 | 0.1 | 9.47 | 8.901 | 642.6501 | 1188 | 643 | 30.129 | 64.1504 | 31.313 | 49.3432 | 43.7339 | 16.2036 | 59.9375 | 27.5303 | 76.141 | 11.3268 | 43.7339 | 16.2036 | 8.1018 | 17.9504 | 69.5174 | [8 empty] | 6000 | -1.2431 | 1.2387 | -3.7142 |  | 1A | 12.1 | 12.1 | 1.4455 | 33.2071 | 0.73001 | 2563.6908 | 0.0094785 |  | 60 | 2856.3 | 3086.2 | 2968.9 | 5 | 2.65 | 7.65 | 2.35 | 0.0295 | 1.473 | 51.6 | 0.713 | 2384 | 0.043453 | 56.9613 | 0.024752 | 0.0021727 | 0.0011515 | 0.0033242 | 0.0010212 | 0.0012376 | 0.00065592 | 0.0018935 | 0.00058166 |  | 6000 | -1.0171 | 2.4252 | 1.4082 | -3.4423 | 0.025759 | 2.0152 | 91.4231 | 0.38457 | 1335.5983 | 0.051904 | 75.06 | 0.03896 | -0.00052801 | 0.0012588 | 0.00073078 | -0.0017868 | -0.00039928 | 0.00094555 | 0.00054626 | -0.0013448 | -2.3681
ARD-FOS-62 | ARD1B | 33 | 105.6 |  |  | 3198.1 | 3526.4 | 3364.6 | 3365.7 | 167.6 | 160.7 | 164.15 | 0.1 | 9.52 | 8.925 | 580.6735 | 1193 | 612 | 30.0507 | 56.7081 | 31.2691 | 46.5181 | 41.1365 | 12.8023 | 53.9388 | 28.3342 | 66.7411 | 15.5319 | 41.1365 | 12.8023 | 6.4012 | 20.7651 | 61.5078 | [8 empty] | 6100 | 0.040717 | 2.2853 | -2.2038 |  | 1A | 12.3 | 12.3 | 1.4085 | 33.3691 | 0.75243 | 2590.9091 | 0.0092664 |  | 61 | 2863.1 | 3093 | 2975.6 | 9.6935 | 2.4582 | 12.1517 | 7.2354 | 0.029 | 1.4555 | 44.3 | 0.7235 | 2295.5 | 0.04221 | 54.1117 | 0.02284 | 0.0040916 | 0.0010376 | 0.0051292 | 0.003054 | 0.002214 | 0.00056145 | 0.0027755 | 0.0016526 |  | 6100 | 2.132 | 2.7311 | 4.8631 | -0.59917 | 0.025553 | 1.9162 | 84.1214 | 0.4447 | 1300.5924 | 0.048958 | 70.371 | 0.034491 | 0.0010034 | 0.0013299 | 0.0023332 | -0.00032654 | 0.00067152 | 0.00092926 | 0.0016008 | -0.00025773 | 1.3838
ARD-FOS-63 | ARD1B | 35 | 108.7 |  |  | 3227.8 | 3549.8 | 3393.9 | 3394.5 | 166.7 | 155.3 | 161 | 0.11111 | 10.65 | 8.945 | 575.906 | 1257 | 656 | 26.8843 | 49.2085 | 28.8714 | 44.415 | 37.3448 | 11.1349 | 48.4797 | 26.2099 | 59.6145 | 15.0751 | 37.3448 | 11.1349 | 5.5674 | 19.6267 | 55.0629 | [8 empty] | 6200 | 10.9762 | 15.9026 | 6.0498 |  | 1A | 12.5 | 12.5 | 1.3745 | 33.467 | 0.77304 | 2603.9685 | 0.009013 |  | 62 | 2868.7 | 3100.5 | 2982.9 | 12.5235 | 2.6294 | 15.1529 | 9.8941 | 0.0295 | 1.439 | 38.2 | 0.734 | 2327.5 | 0.042451 | 55.6307 | 0.023616 | 0.0053163 | 0.0011162 | 0.0064325 | 0.0042001 | 0.0029575 | 0.00062095 | 0.0035784 | 0.0023365 |  | 6200 | 16.514 | 6.3799 | 22.8939 | 10.1341 | 0.026209 | 1.7349 | 71.5943 | 0.55471 | 1226.7246 | 0.045442 | 56.8905 | 0.02604 | 0.0073861 | 0.0028683 | 0.010254 | 0.0045178 | 0.0039489 | 0.0015697 | 0.0055186 | 0.0023792 | 0.3975
ARD-FOS-64 | ARD1B | 37 | 111.9 | 9 |  | 3266.8 | 3576 | 3424.8 | 3425.4 | 158.6 | 150.6 | 154.6 | 0.1 | 12.52 | 7.047 | 399.511 | 1032 | 450 | 17.8958 | 25.184 | 17.1577 | 24.3552 | 21.1482 | 4.2062 | 25.3543 | 16.942 | 29.5605 | 12.7359 | 21.1482 | 4.2062 | 2.1031 | 14.4552 | 27.8411 | [8 empty] | 6300 | 25.68 | 34.34 | 16.9984 |  | 1A | 12.7 | 12.7 | 1.3483 | 32.6325 | 0.78888 | 2583.5602 | 0.0088127 |  | 63 | 2873.6 | 3110.2 | 2990 | 15.5613 | 4.1078 | 19.6691 | 11.4534 | 0.029 | 1.4055 | 33.1 | 0.754 | 1979.5 | 0.04076 | 50.987 | 0.020782 | 0.0063427 | 0.0016743 | 0.008017 | 0.0046684 | 0.003234 | 0.00085369 | 0.0040876 | 0.0023803 | GP-2 | 6300 | 28.8711 | 9.3508 | 38.2219 | 19.5203 | 0.026897 | 1.5888 | 53.0686 | 0.64302 | 1366.8991 | 0.042729 | 38.6105 | 0.016512 | 0.012325 | 0.0039931 | 0.016318 | 0.008332 | 0.00471 | 0.0015317 | 0.0062417 | 0.0031784 | 0.32519 | 0.47356
ARD-FOS-65 | ARD1B | 39 | 115.1 |  |  | 3297.4 | 3606.9 | 3455.8 | 3456.7 | 159.3 | 150.2 | 154.75 | 0.1 | 13.23 | 6.122 | 369.9529 | 929 | 390 | 14.6474 | 20.9065 | 13.1405 | 19.3007 | 16.9988 | 3.6961 | 20.6949 | 13.3026 | 24.391 | 9.6065 | 16.9988 | 3.6961 | 1.8481 | 11.1174 | 22.8801 | [8 empty] | 6400 | 32.9836 | 43.206 | 22.6878 |  | 1A | 12.9 | 12.9 | 1.3394 | 32.1035 | 0.79429 | 2574.3059 | 0.0087831 |  | 64 | 2877.7 | 3120.5 | 2996.7 | 35.7667 | 11.6333 | 47.4 | 24.1333 | 0.029 | 1.39 | 29.85 | 0.7635 | 2448 | 0.04031 | 45.6295 | 0.018393 | 0.014418 | 0.0046894 | 0.019107 | 0.0097281 | 0.0065786 | 0.0021397 | 0.0087184 | 0.0044389 |  | 6400 | 31.1177 | 10.2134 | 41.3311 | 20.9042 | 0.027001 | 1.5371 | 41.0501 | 0.67452 | 1363.7686 | 0.041503 | 37.647 | 0.015608 | 0.012949 | 0.0042413 | 0.01719 | 0.0087074 | 0.0048526 | 0.0015938 | 0.0064464 | 0.0032588 | 0.32844
ARD-FOS-66 | ARD1B | 41 | 118.2 |  |  | 3338.6 | 3629.3 | 3486.6 | 3486.8 | 148.2 | 142.5 | 145.35 | 0.1 | 13.39 | 5.628 | 334.6739 | 892 | 356 | 13.271 | 17.6887 | 11.9552 | 17.0397 | 14.9887 | 2.8077 | 17.7963 | 12.181 | 20.604 | 9.3733 | 14.9887 | 2.8077 | 1.4038 | 10.521 | 19.4563 | [8 empty] | 6500 | 24.0753 | 33.652 | 14.5384 |  | 1A | 13.1 | 13.1 | 1.3137 | 31.9711 | 0.80989 | 2555.7975 | 0.0086143 |  | 65 | 2880.9 | 3132.4 | 3003.4 | 36.2563 | 12.0687 | 48.325 | 24.1875 | 0.031 | 1.385 | 27.8 | 0.767 | 2199 | 0.042935 | 52.3679 | 0.022484 | 0.015567 | 0.0051817 | 0.020748 | 0.010385 | 0.0081519 | 0.0027136 | 0.010865 | 0.0054384 |  | 6500 | 20.6967 | 8.8735 | 29.5702 | 11.8232 | 0.027396 | 1.5434 | 44.2898 | 0.67063 | 1299.1569 | 0.042304 | 42.7338 | 0.018061 | 0.0087373 | 0.0037587 | 0.012496 | 0.0049786 | 0.0036565 | 0.0015876 | 0.0052441 | 0.0020689 | 0.43419
ARD-FOS-67 | ARD1B | 43 | 121.4 |  |  | 3386 | 3660.8 | 3520.9 | 3522.3 | 136.3 | 138.5 | 137.4 | 0.076923 | 13.46 | 4.642 | 308.9297 | 805 | 320 | 10.8234 | 15.4748 | 9.7145 | 14.8402 | 12.7132 | 2.8702 | 15.5834 | 9.843 | 18.4536 | 6.9728 | 12.7132 | 2.8702 | 1.4351 | 8.1461 | 17.2804 | [8 empty] | 6600 | 9.8824 | 15.8005 | 3.9706 |  | 1A | 13.3 | 13.3 | 1.2936 | 31.6941 | 0.82205 | 2552.0522 | 0.0085387 |  | 66 | 2887.8 | 3138.7 | 3010.7 | 23.45 | 7.25 | 30.7 | 16.2 | 0.0305 | 1.416 | 27.9 | 0.748 | 2270 | 0.043188 | 49.2321 | 0.021262 | 0.010128 | 0.0031311 | 0.013259 | 0.0069965 | 0.004986 | 0.0015415 | 0.0065275 | 0.0034445 |  | 6600 | 6.3646 | 4.7326 | 11.0972 | 1.632 | 0.024792 | 1.6595 | 60.6299 | 0.60053 | 1313.2396 | 0.041054 | 56.563 | 0.023338 | 0.0025155 | 0.0019103 | 0.0044258 | 0.00060522 | 0.0012891 | 0.0010396 | 0.0023287 | 0.00024955 | 0.80642
ARD-FOS-68 | ARD1B | 45 | 124.5 |  |  | 3423.7 | 3702.6 | 3561.3 | 3563.2 | 139.5 | 139.4 | 139.45 | 0.076923 | 14.6 | 4.43 | 270.7903 | 799 | 344 | 9.4786 | 10.7011 | 8.0427 | 14.6741 | 10.7241 | 2.8486 | 13.5727 | 7.8755 | 16.4213 | 5.0269 | 10.7241 | 2.8486 | 1.4243 | 6.1913 | 15.2569 | [8 empty] | 6700 | -0.88665 | 1.7351 | -3.581 |  | 1A | 13.5 | 13.5 | 1.2776 | 32.092 | 0.83177 | 2616.4943 | 0.0083502 |  | 67 | 2895.1 | 3146.3 | 3017.5 | 20.2854 | 5.8646 | 26.15 | 14.4208 | 0.03 | 1.403 | 27.8 | 0.756 | 2528.5 | 0.04209 | 50.5541 | 0.021278 | 0.0085381 | 0.0024684 | 0.011007 | 0.0060697 | 0.0043164 | 0.0012479 | 0.0055643 | 0.0030685 |  | 6700 | -0.98043 | 2.853 | 1.8726 | -3.8334 | 0.024649 | 1.8111 | 83.3163 | 0.50846 | 1310.8583 | 0.044623 | 62.3577 | 0.027864 | -0.00044081 | 0.0012753 | 0.00083445 | -0.0017161 | -0.00027423 | 0.00079814 | 0.00052392 | -0.0010724 | -2.9104
ARD-FOS-69 | ARD1B | 47 | 127.7 |  |  | 3470.5 | 3742.6 | 3606 | 3607.2 | 136.7 | 135.4 | 136.05 | 0.066667 | 14.55 | 4.26 | 269.8368 | 768 | 322 | 9.1334 | 10.6991 | 7.4036 | 13.555 | 10.1978 | 2.6117 | 12.8095 | 7.5861 | 15.4212 | 4.9743 | 10.1978 | 2.6117 | 1.3059 | 6.0419 | 14.3536 | [8 empty] | 6800 | -1.9961 | 1.381 | -5.3833 |  | 1A | 13.7 | 13.7 | 1.3261 |  | 0.80238 | 2577.8443 | 0.0086672 |  | 68 | 2899.4 | 3155.3 | 3024.6 | 42.4069 | 14.1645 | 56.5714 | 28.2424 | 0.0305 | 1.3545 | 25.5 | 0.785 | 2627.5 | 0.041312 | 42.7544 | 0.017663 | 0.017519 | 0.0058517 | 0.023371 | 0.011668 | 0.0074902 | 0.0025018 | 0.0099921 | 0.0049884 |  | 6800 | -2.0288 | 3.4018 | 1.373 | -5.4307 | 0.024551 | 2.0137 | 100.1565 | 0.38579 | 1325.0998 | 0.049425 | 71.5692 | 0.035453 | -0.0010066 | 0.0016852 | 0.00067859 | -0.0026919 | -0.00072556 | 0.0012123 | 0.00048677 | -0.0019379 | -1.6709
ARD-FOS-70 | ARD1B | 49 | 130.9 |  |  | 3507.8 | 3798 | 3648.8 | 3650.7 | 142.9 | 147.3 | 145.1 | 0.083333 | 14.51 | 4.211 | 253.6275 | 744 | 298 | 9.05 | 9.5438 | 6.9072 | 12.3094 | 9.4526 | 2.2219 | 11.6745 | 7.2307 | 13.8964 | 5.0088 | 9.4526 | 2.2219 | 1.111 | 5.917 | 12.9881 | [8 empty] | 6900 | -2.2474 | 1.3263 | -5.8202 |  | 1A | 13.9 | 13.9 | 1.366 | 27.8186 | 0.77819 | 2517.7555 | 0.0089573 |  | 69 | 2904.8 | 3165.8 | 3031.7 | 41.4423 | 14.4863 | 55.9286 | 26.956 | 0.0305 | 1.387 | 19.45 | 0.765 | 2466.5 | 0.042304 | 43.8735 | 0.01856 | 0.017532 | 0.0061282 | 0.02366 | 0.011403 | 0.0076917 | 0.0026887 | 0.01038 | 0.005003 |  | 6900 | -2.252 | 3.5759 | 1.3239 | -5.8279 | 0.025133 | 2.1233 | 112.7895 | 0.31943 | 1326.4819 | 0.05337 | 75.4825 | 0.040292 | -0.0012026 | 0.0019088 | 0.00070623 | -0.0031114 | -0.00090799 | 0.0014411 | 0.00053312 | -0.0023491 | -1.5871
ARD-FOS-71 | ARD1C | 21 | 131 |  |  | 3508.8 | 3798.7 | 3650.1 | 3651.9 | 143.1 | 146.8 | 144.95 | 0.076923 | 13.77 | 5.187 | 318.4646 | 880 | 365 | 11.8556 | 15.6652 | 11.0636 | 16.9771 | 13.8904 | 2.8757 | 16.7661 | 11.0147 | 19.6418 | 8.139 | 13.8904 | 2.8757 | 1.4378 | 9.3145 | 18.4663 | [8 empty] | 7000 | -2.3 | 1.3 | -5.8526 |  | 1A | 14.1 | 14.1 | 1.368 | 27.7779 | 0.77697 | 2567.5014 | 0.0089704 |  | 70 | 2908.7 | 3177 | 3038.4 | 42.2667 | 15.2333 | 57.5 | 27.0333 | 0.032 | 1.377 | 15.25 | 0.772 | 2611.5 | 0.044064 | 41.5669 | 0.018316 | 0.018624 | 0.0067124 | 0.025337 | 0.011912 | 0.0077416 | 0.0027901 | 0.010532 | 0.0049514 |  | 7000 | -2.298 | 3.6012 | 1.3032 | -5.8992 | 0.02634 | 2.0751 | 119.8525 | 0.34844 | 1318.5489 | 0.054649 | 75.0212 | 0.041001 | -0.0012558 | 0.001968 | 0.00071218 | -0.0032239 | -0.00094219 | 0.0014765 | 0.00053431 | -0.0024187 | -1.5671
ARD-FOS-72 | ARD1C | 23 | 133 |  |  | 3533.1 | 3825.1 | 3676.1 | 3677.8 | 144.7 | 147.3 | 146 | 0.076923 | 13.85 | 4.791 | 270.7903 | 821 | 324 | 10.8574 | 11.7896 | 9.5405 | 14.5426 | 11.6825 | 2.1182 | 13.8007 | 9.5643 | 15.919 | 7.4461 | 11.6825 | 2.1182 | 1.0591 | 8.3119 | 15.0531 | [8 empty] | 7100 | -2.3 | 1.3203 | -5.8629 |  | 1A | 14.3 | 14.3 | 1.4033 | 26.3661 | 0.75556 | 2542.4605 | 0.0092324 |  | 71 | 2916 | 3182.7 | 3045.2 | 48.2263 | 18.5875 | 66.8137 | 29.6388 | 0.0315 | 1.373 | 12.75 | 0.774 | 2472 | 0.04325 | 40.9576 | 0.017714 | 0.020858 | 0.008039 | 0.028897 | 0.012819 | 0.0085428 | 0.0032926 | 0.011835 | 0.0052502 |  | 7100 | -2.3 | 3.6455 | 1.3455 | -5.9455 | 0.0265 | 1.9963 | 122.6675 | 0.39629 | 1291.6322 | 0.052903 | 71.8144 | 0.038012 | -0.0012168 | 0.0019283 | 0.00071153 | -0.0031451 | -0.00087428 | 0.0013849 | 0.00051058 | -0.0022591 | -1.584
ARD-FOS-73 | ARD1B | 51 | 134 |  |  | 3541.1 | 3844.5 | 3688 | 3690.6 | 149.5 | 153.9 | 151.7 | 0.076923 | 13.66 | 4.4 | 279.3716 | 832 | 320 | 10.0848 | 12.7653 | 10.0767 | 14.568 | 11.8737 | 2.1972 | 14.071 | 9.6765 | 16.2682 | 7.4792 | 11.8737 | 2.1972 | 1.0986 | 8.3774 | 15.37 | [8 empty] | 7200 | -2.2958 | 1.3847 | -6.0416 |  | 1A | 14.5 | 14.5 | 1.4025 | 26.3824 | 0.75609 | 2494.8285 | 0.0091964 |  | 72 | 2923.1 | 3189.9 | 3051.8 | 54.95 | 20.6 | 75.55 | 34.35 | 0.0315 | 1.385 | 10.15 | 0.767 | 2627.5 | 0.043627 | 39.5803 | 0.017268 | 0.023973 | 0.0089873 | 0.032961 | 0.014986 | 0.0094887 | 0.0035572 | 0.013046 | 0.0059315 |  | 7200 | -2.2942 | 3.7432 | 1.4491 | -6.0374 | 0.026189 | 1.9605 | 126.5146 | 0.4177 | 1277.9504 | 0.051345 | 67.7832 | 0.034805 | -0.0011779 | 0.0019217 | 0.0007438 | -0.0030997 | -0.00079847 | 0.0013026 | 0.00050415 | -0.0021011 | -1.6314
ARD-FOS-74 | ARD1C | 25 | 135 |  |  | 3549 | 3866.6 | 3699.1 | 3703 | 154 | 163.6 | 158.8 | 0.076923 | 14.25 | 4.04 | 240.2787 | 732 | 279 | 8.8325 | 8.8741 | 6.9379 | 11.5598 | 9.0511 | 1.9007 | 10.9518 | 7.1504 | 12.8525 | 5.2497 | 9.0511 | 1.9007 | 0.95036 | 6.0266 | 12.0755 | [8 empty] | 7300 | -2.2399 | 1.4 | -5.9197 |  | 1A | 14.7 | 14.7 | 1.3845 | 26.0031 | 0.767 | 2356.1077 | 0.0091082 |  | 73 | 2929.4 | 3196.5 | 3058.7 | 56.0938 | 19.8 | 75.8937 | 36.2938 | 0.031 | 1.3485 | 9.65 | 0.789 | 2640.5 | 0.041804 | 37.5598 | 0.015701 | 0.023449 | 0.0082771 | 0.031726 | 0.015172 | 0.0088074 | 0.0031089 | 0.011916 | 0.0056986 |  | 7300 | -2.2486 | 3.6926 | 1.444 | -5.9412 | 0.026 | 2.0142 | 131.2884 | 0.38527 | 1245.8072 | 0.052369 | 70.9896 | 0.037202 | -0.0011773 | 0.0019332 | 0.00075591 | -0.0031105 | -0.00083611 | 0.0013728 | 0.00053674 | -0.002209 | -1.642
ARD-FOS-75 | ARD1C | 27 | 137 |  |  | 3579.2 | 3889.9 | 3724.3 | 3729 | 149.8 | 160.9 | 155.35 | 0.071429 | 12.85 | 4.4 | 306.0693 | 821 | 342 | 10.7436 | 16.4144 | 11.0583 | 17.0614 | 13.8194 | 3.3828 | 17.2022 | 10.4367 | 20.585 | 7.0539 | 13.8194 | 3.3828 | 1.6914 | 8.4367 | 19.2022 | [8 empty] | 7400 | -2.2621 | 1.4 | -5.9244 |  | 1A | 14.9 | 14.9 | 1.3869 | 25.2354 | 0.76549 | 2460.4512 | 0.011415 |  | 74 | 2933.4 | 3205.3 | 3065.2 | 41.65 | 14.075 | 55.725 | 27.575 | 0.032 | 1.371 | 9.5 | 0.775 | 2624 | 0.043872 | 39.1503 | 0.017176 | 0.018273 | 0.006175 | 0.024448 | 0.012098 | 0.0071538 | 0.0024175 | 0.0095713 | 0.0047363 |  | 7400 | -2.2609 | 3.6645 | 1.4035 | -5.9254 | 0.026 | 2.1269 | 135.8164 | 0.31718 | 1153.6897 | 0.0553 | 74.9152 | 0.041436 | -0.0012506 | 0.0020267 | 0.00077612 | -0.0032772 | -0.00093727 | 0.0015188 | 0.00058151 | -0.002456 | -1.6204
ARD-FOS-76 | ARD1B | 53 | 137.2 |  |  | 3582.4 | 3892.4 | 3727.1 | 3731.7 | 149.3 | 160.7 | 155 | 0.076923 | 13.52 | 3.664 | 250.767 | 707 | 286 | 8.4268 | 10.7017 | 7.2421 | 12.7913 | 9.7905 | 2.4623 | 12.2528 | 7.3282 | 14.7151 | 4.8659 | 9.7905 | 2.4623 | 1.2312 | 5.8724 | 13.7086 | [8 empty] | 7500 | -2.3835 | 1.3814 | -6.1484 |  | 1A | 15.1 | 15.1 | 1.3946 | 24.3799 | 0.76085 | 2463.9848 | 0.01541 |  | 75 | 2938 | 3215.4 | 3072 | 38.075 | 13.3812 | 51.4563 | 24.6938 | 0.064 | 1.3685 | 11.65 | 0.7765 | 2589.5 | 0.087584 | 46.639 | 0.040848 | 0.033348 | 0.01172 | 0.045067 | 0.021628 | 0.015553 | 0.005466 | 0.021019 | 0.010087 |  | 7500 | -2.3646 | 3.749 | 1.3844 | -6.1136 | 0.026 | 2.2098 | 139.7006 | 0.26644 | 1192.0654 | 0.057454 | 76.791 | 0.044123 | -0.0013589 | 0.0021543 | 0.00079542 | -0.0035132 | -0.0010437 | 0.0016546 | 0.00061082 | -0.0026983 | -1.5852
ARD-FOS-77 | ARD1C | 29 | 139 |  |  | 3601.7 | 3921.5 | 3750.4 | 3755.1 | 153.4 | 166.4 | 159.9 | 0.076923 | 13.39 | 4.108 | 282.2321 | 736 | 300 | 9.588 | 13.4438 | 8.1218 | 13.7694 | 11.2308 | 2.8111 | 14.0419 | 8.4197 | 16.853 | 5.6086 | 11.2308 | 2.8111 | 1.4055 | 6.7577 | 15.7038 | [8 empty] | 7600 | -2.3997 | 1.2586 | -6.0578 |  | 1A | 15.3 | 15.3 | 1.4197 | 23.2445 | 0.74564 | 2478.7697 | 0.015601 |  | 76 | 2948 | 3224.3 | 3081.7 | 32 | 11.25 | 43.25 | 20.75 | 0.08 | 1.387 | 14.05 | 0.766 | 2642.5 | 0.11096 | 50.0647 | 0.055552 | 0.035507 | 0.012483 | 0.04799 | 0.023024 | 0.017777 | 0.0062496 | 0.024026 | 0.011527 |  | 7600 | -2.3971 | 3.6893 | 1.2922 | -6.0864 | 0.026106 | 2.1416 | 149.0211 | 0.30781 | 1210.4766 | 0.055899 | 76.4322 | 0.042746 | -0.00134 | 0.0020629 | 0.00072291 | -0.0034028 | -0.0010247 | 0.001578 | 0.00055331 | -0.0026027 | -1.54
ARD-FOS-78 | ARD1B | 55 | 140.4 |  |  | 3617.6 | 3945.5 | 3767.2 | 3772.7 | 155.1 | 172.8 | 163.95 | 0.076923 | 12.77 | 4.645 | 317.5111 | 738 | 328 | 11.4356 | 17.5473 | 9.0514 | 16.3346 | 13.5922 | 4.018 | 17.6102 | 9.5742 | 21.6282 | 5.5563 | 13.5922 | 4.018 | 2.009 | 7.1987 | 19.9857 | [8 empty] | 7700 | -2.3579 | 1.2421 | -5.9157 |  | 1A | 15.5 | 15.5 | 1.3813 | 23.8901 | 0.76889 | 2514.6979 | 0.015348 |  | 77 | 2955.2 | 3234.5 | 3091.6 | 29.998 | 10.5185 | 40.5165 | 19.4795 | 0.0815 | 1.411 | 17.05 | 0.751 | 2668 | 0.115 | 47.3754 | 0.05448 | 0.034497 | 0.012096 | 0.046593 | 0.022401 | 0.016343 | 0.0057305 | 0.022073 | 0.010612 |  | 7700 | -2.372 | 3.5803 | 1.2084 | -5.9523 | 0.026246 | 1.9667 | 163.2302 | 0.41413 | 1248.8517 | 0.051634 | 71.3015 | 0.036839 | -0.0012254 | 0.0018496 | 0.00062419 | -0.0030749 | -0.00087435 | 0.0013198 | 0.00044543 | -0.0021941 | -1.5094
ARD-FOS-79 | ARD1C | 31 | 141 |  |  | 3627.7 | 3951.5 | 3774.6 | 3780.2 | 152.5 | 171.3 | 161.9 | 0.083333 | 12.56 | 4.789 | 307.9762 | 831 | 330 | 12.0049 | 17.175 | 11.8057 | 16.7949 | 14.4451 | 2.938 | 17.3831 | 11.5072 | 20.3211 | 8.5692 | 14.4451 | 2.938 | 1.469 | 9.7702 | 19.1201 | [8 empty] | 7800 | -2.3207 | 1.2793 | -5.8415 |  | 1A | 15.7 | 15.7 | 1.3266 | 24.1209 | 0.80203 | 2614.8612 | 0.014579 |  | 78 | 2962 | 3246.9 | 3101.4 | 29.4684 | 8.9158 | 38.3842 | 20.5526 | 0.08 | 1.4315 | 19.2 | 0.739 | 2383.5 | 0.11452 | 43.4485 | 0.049757 | 0.033747 | 0.01021 | 0.043958 | 0.023537 | 0.014663 | 0.0044362 | 0.019099 | 0.010226 |  | 7800 | -2.3256 | 3.5256 | 1.2 | -5.8511 | 0.026068 | 1.768 | 178.6206 | 0.5347 | 1228.9249 | 0.046094 | 70.7656 | 0.032627 | -0.0010724 | 0.0016255 | 0.00055313 | -0.0026979 | -0.00075908 | 0.0011506 | 0.00039152 | -0.0019097 | -1.5158
ARD-FOS-80 | ARD1C | 33 | 143 |  |  | 3655.4 | 3976.9 | 3799.8 | 3805.4 | 150 | 171.5 | 160.75 | 0.076923 | 12.64 | 4.869 | 295.5809 | 864 | 301 | 12.1319 | 15.944 | 12.5269 | 14.8708 | 13.8684 | 1.8374 | 15.7058 | 12.0311 | 17.5431 | 10.1937 | 13.8684 | 1.8374 | 0.91868 | 10.9448 | 16.7921 | [8 empty] | 7900 | -2.3471 | 1.203 | -5.8801 |  | 1A | 15.9 | 15.9 | 1.328 | 23.3427 | 0.80119 | 2614.0256 | 0.014756 |  | 79 | 2967.6 | 3261.4 | 3110.9 | 26.1941 | 6.2356 | 32.4298 | 19.9585 | 0.083 | 1.46 | 20.55 | 0.721 | 2340 | 0.12118 | 40.0848 | 0.048575 | 0.031742 | 0.0075563 | 0.039298 | 0.024186 | 0.012724 | 0.0030289 | 0.015753 | 0.0096948 |  | 7900 | -2.3419 | 3.5341 | 1.1922 | -5.876 | 0.026314 | 1.9567 | 154.6527 | 0.42025 | 1267.736 | 0.051464 | 72.7827 | 0.037496 | -0.0012051 | 0.0018183 | 0.00061319 | -0.0030234 | -0.000878 | 0.0013247 | 0.0004467 | -0.0022027 | -1.5088
ARD-FOS-81 | ARD1B | 57 | 143.5 |  |  | 3660.8 | 3983.3 | 3806.6 | 3811.8 | 151 | 171.5 | 161.25 | 0.083333 | 11.7 | 5.316 | 332.7669 | 901 | 325 | 14.3756 | 21.425 | 15.3745 | 17.9708 | 17.2865 | 3.1478 | 20.4342 | 14.1387 | 23.582 | 10.991 | 17.2865 | 3.1478 | 1.5739 | 12.2777 | 22.2953 | [8 empty] | 8000 | -1.7938 | 0.95754 | -4.5452 |  | 1A | 16.1 | 16.1 | 1.3575 | 22.1001 | 0.78336 | 2603.4295 | 0.014836 |  | 80 | 2974 | 3278.1 | 3120.2 | 40.3884 | 12.8653 | 53.2536 | 27.5231 | 0.085 | 1.4625 | 21.5 | 0.7195 | 2482.5 | 0.12431 | 41.9221 | 0.052114 | 0.050208 | 0.015993 | 0.066201 | 0.034215 | 0.021048 | 0.0067047 | 0.027753 | 0.014343 |  | 8000 | -2.0717 | 3.1407 | 1.069 | -5.2124 | 0.025421 | 1.9545 | 146.7419 | 0.42182 | 1344.4309 | 0.04978 | 71.2242 | 0.035622 | -0.0010449 | 0.0015826 | 0.00053769 | -0.0026274 | -0.00075156 | 0.0011379 | 0.00038638 | -0.0018895 | -1.5141
ARD-FOS-82 | ARD1C | 35 | 145 |  |  | 3673.5 | 4009 | 3825.3 | 3830.9 | 157.4 | 178.1 | 167.75 | 0.058824 | 12.17 | 5.011 | 309.8832 | 875 | 300 | 12.9932 | 18.1965 | 13.6929 | 15.5257 | 15.1021 | 2.3229 | 17.425 | 12.7791 | 19.748 | 10.4562 | 15.1021 | 2.3229 | 1.1615 | 11.4057 | 18.7984 | [8 empty] | 8100 | -1.3637 | 0.65396 | -3.4179 |  | 1A | 16.3 | 16.3 | 1.3693 | 21.1787 | 0.77618 | 2581.408 | 0.01513 |  | 81 | 2983.9 | 3285.4 | 3129.8 | 25.9848 | 6.4723 | 32.4571 | 19.5125 | 0.0785 | 1.4605 | 22.25 | 0.721 | 2185 | 0.11465 | 40.9148 | 0.046909 | 0.029791 | 0.0074205 | 0.037212 | 0.022371 | 0.012189 | 0.0030361 | 0.015225 | 0.009153 |  | 8100 | -1.458 | 2.1961 | 0.73811 | -3.6541 | 0.024562 | 1.6907 | 190.3866 | 0.58138 | 1320.8825 | 0.041534 | 58.3154 | 0.024304 | -0.00060787 | 0.00091649 | 0.00030862 | -0.0015244 | -0.00035845 | 0.00054098 | 0.00018253 | -0.00089944 | -1.5092
ARD-FOS-83 | ARD1B | 59 | 146.7 |  |  | 3705.3 | 4031.2 | 3851.8 | 3859.2 | 153.9 | 172 | 162.95 | 0.0625 | 14.02 | 4.125 | 249.8135 | 758 | 259 | 9.1801 | 9.911 | 7.8254 | 10.6955 | 9.403 | 1.2203 | 10.6233 | 8.1827 | 11.8435 | 6.9625 | 9.403 | 1.2203 | 0.61013 | 7.4613 | 11.3447 | [8 empty] | 8200 | -1.3732 | 0.34719 | -3.155 |  | 1A | 16.5 | 16.5 | 1.3721 | 21.1358 | 0.7745 | 2570.2232 | 0.015161 |  | 82 | 2993 | 3292.7 | 3140 | 20.95 | 3.85 | 24.8 | 17.1 | 0.077 | 1.448 | 23.45 | 0.7285 | 2703.5 | 0.1115 | 39.1256 | 0.043624 | 0.023358 | 0.0042926 | 0.027651 | 0.019066 | 0.0091391 | 0.0016795 | 0.010819 | 0.0074596 |  | 8200 | -1.3753 | 1.7477 | 0.3724 | -3.1229 | 0.025199 | 1.9398 | 265.2954 | 0.43066 | 1338.5342 | 0.048916 | 67.873 | 0.033535 | -0.00067448 | 0.00085 | 0.00017552 | -0.0015245 | -0.00046374 | 0.00057981 | 0.00011607 | -0.0010435 | -1.2503
ARD-FOS-84 | ARD1C | 37 | 147 |  |  | 3709 | 4035.1 | 3856.8 | 3864.1 | 155.1 | 171 | 163.05 | 0.0625 | 12.45 | 4.685 | 307.0228 | 837 | 311 | 11.8432 | 17.3268 | 12.1566 | 15.7831 | 14.2774 | 2.7074 | 16.9848 | 11.5701 | 19.6921 | 8.8627 | 14.2774 | 2.7074 | 1.3537 | 9.9694 | 18.5854 | [8 empty] | 8300 | -1.6377 | 0.067998 | -3.2745 |  | 1A | 16.7 | 16.7 | 1.3436 | 20.8391 | 0.79174 | 2555.0421 | 0.014847 |  | 83 | 3000.1 | 3304.7 | 3150 | 27.8687 | 7.2313 | 35.1 | 20.6375 | 0.08 | 1.4195 | 22.9 | 0.746 | 2280 | 0.11356 | 42.7403 | 0.048536 | 0.031648 | 0.0082118 | 0.03986 | 0.023436 | 0.013526 | 0.0035097 | 0.017036 | 0.010017 |  | 8300 | -1.605 | 1.6304 | 0.025377 | -3.2354 | 0.031502 | 2.2013 | 373.2824 | 0.27219 | 1323.9604 | 0.069545 | 77.5964 | 0.054208 | -0.0011277 | 0.0011319 | 4.2355e-06 | -0.0022596 | -0.00088002 | 0.00088215 | 2.1368e-06 | -0.0017622 | -1.0024
ARD-FOS-85 | ARD1C | 39 | 149 |  |  | 3735 | 4085.1 | 3890.9 | 3897.4 | 162.4 | 187.7 | 175.05 | 0.058824 | 13.1 | 4.217 | 279.3716 | 753 | 272 | 10.0783 | 13.7129 | 8.9492 | 12.4859 | 11.3066 | 2.1792 | 13.4858 | 9.1273 | 15.665 | 6.9481 | 11.3066 | 2.1792 | 1.0896 | 7.8389 | 14.7742 | [8 empty] | 8400 | -1.6959 | 0.071003 | -3.3628 |  | 1A | 16.9 | 16.9 | 1.3058 | 21.443 | 0.81467 | 2553.6831 | 0.014429 |  | 84 | 3006.8 | 3316.6 | 3159.7 | 40.9667 | 14.6 | 55.5667 | 26.3667 | 0.0785 | 1.4345 | 21.95 | 0.7365 | 2335 | 0.11261 | 44.6453 | 0.050274 | 0.046132 | 0.016441 | 0.062573 | 0.029691 | 0.020596 | 0.00734 | 0.027936 | 0.013256 |  | 8400 | -1.6922 | 1.6562 | -0.035992 | -3.3484 | 0.039204 | 2.2381 | 481.5754 | 0.24978 | 1281.3145 | 0.087749 | 80.4304 | 0.070599 | -0.0014852 | 0.0014533 | -3.1874e-05 | -0.0029384 | -0.0011949 | 0.0011692 | -2.5675e-05 | -0.0023642 | -0.97849
ARD-FOS-86 | ARD1B | 61 | 149.8 |  |  | 3743.5 | 4106 | 3903.2 | 3910.6 | 167.1 | 195.4 | 181.25 | 0.058824 | 13.75 | 3.93 | 240.2787 | 722 | 246 | 8.9074 | 9.5387 | 7.3133 | 10.2398 | 8.9998 | 1.2491 | 10.2489 | 7.7507 | 11.4981 | 6.5015 | 8.9998 | 1.2491 | 0.62457 | 7.0121 | 10.9875 | [8 empty] | 8500 | -1.573 | 0.036693 | -3.083 |  | 1A | 17.1 | 17.1 | 1.2803 | 21.0894 | 0.83014 | 2553.6831 | 0.014225 |  | 85 | 3012.3 | 3329.9 | 3169.3 | 26.2208 | 7.3844 | 33.6052 | 18.8365 | 0.083 | 1.4657 | 17.2333 | 0.71767 | 2247.6667 | 0.12165 | 42.8529 | 0.052131 | 0.031898 | 0.0089831 | 0.040881 | 0.022915 | 0.013669 | 0.0038495 | 0.017519 | 0.0098196 |  | 8500 | -1.566 | 1.5078 | -0.058228 | -3.0738 | 0.04091 | 2.2843 | 535.6498 | 0.22146 | 1325.1719 | 0.093609 | 80.3649 | 0.075211 | -0.0014602 | 0.0014044 | -5.5795e-05 | -0.0028646 | -0.0011733 | 0.0011285 | -4.487e-05 | -0.0023018 | -0.96177
ARD-FOS-87 | ARD1C | 41 | 151 |  |  | 3765.4 | 4129.6 | 3926.2 | 3933.3 | 167.9 | 196.3 | 182.1 | 0.055556 | 13.77 | 3.095 | 214.5345 | 626 | 199 | 6.9265 | 7.4848 | 4.9942 | 7.5506 | 6.739 | 1.1964 | 7.9355 | 5.5426 | 9.1319 | 4.3462 | 6.739 | 1.1964 | 0.59821 | 4.8353 | 8.6428 | [8 empty] | 8600 | -1.4431 | 0.00012966 | -2.843 |  | 1A | 17.3 | 17.3 | 1.3052 | 19.9207 | 0.81505 | 2557.4306 | 0.014187 |  | 86 | 3024.4 | 3337.6 | 3178.2 | 31.4 | 9.675 | 41.075 | 21.725 | 0.076333 | 1.438 | 13.9 | 0.73433 | 2668.3333 | 0.10977 | 42.2304 | 0.046355 | 0.034467 | 0.01062 | 0.045087 | 0.023847 | 0.014556 | 0.0044849 | 0.01904 | 0.010071 |  | 8600 | -1.4213 | 1.3967 | -0.024582 | -2.8179 | 0.048761 | 2.3416 | 514.7791 | 0.1868 | 1279.9139 | 0.11416 | 80.3856 | 0.091767 | -0.0016221 | 0.0015943 | -2.7757e-05 | -0.0032164 | -0.0013038 | 0.0012816 | -2.2148e-05 | -0.0025854 | -0.98301
ARD-FOS-88 | ARD1B | 63 | 153 |  |  | 3793.3 | 4170.1 | 3965.6 | 3972 | 178.7 | 198.1 | 188.4 | 0.05 | 15.11 | 1.592 | 124.9068 | 478 | 130 | 3.0526 | -0.44173 | 0.44483 | 2.9777 | 1.5083 | 1.7774 | 3.2857 | -0.26906 | 5.0631 | -2.0465 | 1.5083 | 1.7774 | 0.8887 | -1.3199 | 4.3366 | [8 empty] | 8700 | -1.3452 | 0.05482 | -2.6904 |  | 1A | 17.5 | 17.5 | 1.29 | 20.1553 | 0.82425 | 2543.8214 | 0.014098 |  | 87 | 3034.5 | 3346 | 3186.9 | 37.1156 | 12.3856 | 49.5012 | 24.73 | 0.077 | 1.4207 | 14.1 | 0.745 | 2655.3333 | 0.10939 | 41.9589 | 0.045899 | 0.040601 | 0.013549 | 0.05415 | 0.027052 | 0.017036 | 0.0056849 | 0.022721 | 0.011351
ARD-FOS-89 | ARD1C | 43 | 153 |  |  | 3793.3 | 4170.1 | 3965.6 | 3972.1 | 178.7 | 198.1 | 188.4 | 0.05 | 13.86 | 4.106 | 248.8601 | 759 | 259 | 9.2458 | 10.0594 | 8.0545 | 10.8622 | 9.5555 | 1.1987 | 10.7542 | 8.3568 | 11.9528 | 7.1582 | 9.5555 | 1.1987 | 0.59933 | 7.6482 | 11.4628 | [8 empty] | 8800 | -1.3 | 0.1 | -2.6 |  | 1A | 17.7 | 17.7 | 1.3302 | 18.7947 | 0.7999 | 2531.4023 | 0.014617 |  | 88 | 3043.7 | 3355.3 | 3195.5 | 38.775 | 13.4 | 52.175 | 25.375 | 0.075083 | 1.4103 | 14.2042 | 0.75146 | 2650.0833 | 0.10589 | 41.2519 | 0.04368 | 0.041057 | 0.014189 | 0.055246 | 0.026869 | 0.016937 | 0.0058531 | 0.02279 | 0.011084
ARD-FOS-90 | ARD1C | 45 | 155 | 8 |  | 3813.2 | 4233 | 4004.2 | 4011.1 | 197.9 | 221.9 | 209.9 | 0.05 | 15.71 | 1.398 | 115.3719 | 462 | 122 | 2.5214 | -1.4417 | -0.28782 | 2.3225 | 0.77859 | 1.9569 | 2.7355 | -1.1783 | 4.6924 | -3.1352 | 0.77859 | 1.9569 | 0.97844 | -2.3353 | 3.8924 | [8 empty] | 8900 | -1.3 | 0.1 | -2.6 |  | 1A | 17.9 | 17.9 | 1.3538 | 18.4669 | 0.78559 | 2548.4486 | 0.014795 |  | 89 | 3050.9 | 3366.3 | 3204.3 | 40.4 | 14.4 | 54.8 | 26 | 0.077083 | 1.4145 | 14.1083 | 0.74838 | 2648.4583 | 0.10903 | 39.9847 | 0.043596 | 0.044049 | 0.0157 | 0.059749 | 0.028348 | 0.017613 | 0.0062778 | 0.023891 | 0.011335
ARD-FOS-91 | ARD1C | 47 | 157 |  |  | 3858.9 | 4262.3 | 4041.6 | 4049.2 | 190.3 | 213.1 | 201.7 | 0.052632 | 16.34 | 0.856 | 89.6278 | 408 | 102 | 1.3339 | -3.4563 | -1.7483 | 1.1313 | -0.68483 | 2.3227 | 1.6379 | -3.0076 | 3.9607 | -5.3303 | -0.68483 | 2.3227 | 1.1614 | -4.3808 | 3.0112 | [8 empty] | 9000 | -1.3 | 0.1 | -2.6 |  | 1A | 18.1 | 18.1 | 1.3621 | 17.6204 | 0.78057 | 2560.969 | 0.014968 |  | 90 | 3057.3 | 3379.3 | 3213.5 | 42.0536 | 15.479 | 57.5327 | 26.5746 | 0.083667 | 1.3977 | 14.0667 | 0.75867 | 2659 | 0.11694 | 38.5423 | 0.045071 | 0.049177 | 0.018101 | 0.067278 | 0.031076 | 0.018954 | 0.0069765 | 0.02593 | 0.011977
ARD-FOS-92 | ARD1C | 49 | 159 |  |  | 3886.7 | 4302 | 4077.4 | 4087.3 | 200.6 | 214.7 | 207.65 | 0.052632 | 16.73 | 0.534 | 81.0464 | 386 | 89 | 0.66985 | -4.1508 | -2.3725 | 0.40991 | -1.3609 | 2.3142 | 0.95332 | -3.6751 | 3.2675 | -5.9893 | -1.3609 | 2.3142 | 1.1571 | -5.0433 | 2.3215 | [13 empty] | 1A | 18.3 | 18.3 | 1.352 | 17.7513 | 0.78666 | 2558.5193 | 0.014857 |  | 91 | 3067.7 | 3387.1 | 3223.4 | 43.7903 | 16.7871 | 60.5774 | 27.0032 | 0.083 | 1.3983 | 13.5667 | 0.75833 | 2665 | 0.11606 | 37.1486 | 0.043115 | 0.050824 | 0.019483 | 0.070307 | 0.03134 | 0.01888 | 0.0072378 | 0.026118 | 0.011643
ARD-FOS-93 | ARD1C | 51 | 161 |  |  | 3911.7 | 4338 | 4109 | 4119.5 | 207.8 | 218.5 | 213.15 | 0.071429 | 17.81 | 0.402 | 67.6976 | 391 | 84 | 0.36659 | -5.2815 | -2.7405 | -0.061864 | -1.9293 | 2.6239 | 0.69454 | -4.5532 | 3.3184 | -7.177 | -1.9293 | 2.6239 | 1.3119 | -6.1045 | 2.2458 | [13 empty] | 1A | 18.5 | 18.5 | 1.3543 | 16.9828 | 0.78527 | 2560.969 | 0.014801 |  | 92 | 3076.6 | 3396.2 | 3233.5 | 45.5323 | 18.1097 | 63.6419 | 27.4226 | 0.080333 | 1.4037 | 13.0333 | 0.75533 | 2581 | 0.11276 | 35.758 | 0.040321 | 0.051343 | 0.020421 | 0.071763 | 0.030922 | 0.018359 | 0.007302 | 0.025661 | 0.011057
ARD-FOS-94 | ARD1C | 53 | 163 |  |  | 3934.9 | 4358.1 | 4140.6 | 4146.9 | 212 | 211.2 | 211.6 | 0.071429 | 17.17 | 0.482 | 62.9301 | 382 | 81 | 0.54505 | -5.4289 | -2.6437 | -0.061021 | -1.8971 | 2.7305 | 0.83333 | -4.6276 | 3.5638 | -7.3581 | -1.8971 | 2.7305 | 1.3652 | -6.2419 | 2.4477 | [13 empty] | 1A | 18.7 | 18.7 | 1.3635 | 16.8682 | 0.77969 | 2558.2471 | 0.015066 |  | 93 | 3085.7 | 3407.6 | 3243.5 | 47.9338 | 19.4023 | 67.3361 | 28.5315 | 0.082667 | 1.3813 | 12.3 | 0.769 | 2676.6667 | 0.11419 | 34.9397 | 0.039898 | 0.054736 | 0.022156 | 0.076891 | 0.03258 | 0.019125 | 0.0077411 | 0.026866 | 0.011383
ARD-FOS-95 | ARD1C | 55 | 165 |  |  | 3952.7 | 4388.2 | 4170.3 | 4174.2 | 221.5 | 214 | 217.75 | 0.076923 | 16.97 | 0.367 | 60.0697 | 377 | 78 | 0.33593 | -5.5648 | -2.6544 | -0.15578 | -2.0098 | 2.7076 | 0.69785 | -4.7174 | 3.4054 | -7.425 | -2.0098 | 2.7076 | 1.3538 | -6.3182 | 2.2986 | [13 empty] | 1A | 18.9 | 18.9 | 1.324 | 17.3719 | 0.80365 | 2575.6668 | 0.014711 |  | 94 | 3091.9 | 3419.5 | 3253.6 | 53.0469 | 20.5719 | 73.6188 | 32.475 | 0.087375 | 1.3979 | 11.4042 | 0.75904 | 2673.5417 | 0.12214 | 36.4741 | 0.044549 | 0.064791 | 0.025126 | 0.089917 | 0.039665 | 0.023632 | 0.0091646 | 0.032797 | 0.014467
ARD-FOS-96 | ARD1C | 57 | 167 |  |  | 3980.7 | 4406.7 | 4198.6 | 4202 | 221.3 | 204.7 | 213 | 0.076923 | 16.29 | 0.817 | 80.0929 | 318 | 97 | 1.2615 | -4.0724 | -3.5409 | 0.90628 | -1.3614 | 2.8356 | 1.4742 | -4.197 | 4.3098 | -7.0326 | -1.3614 | 2.8356 | 1.4178 | -5.8735 | 3.1507 | [13 empty] | 1A | 19.1 | 19.1 | 1.3168 | 17.4672 | 0.80803 | 2551.7148 | 0.014313 |  | 95 | 3097.7 | 3432.1 | 3263.4 | 58.4531 | 21.7281 | 80.1813 | 36.725 | 0.079083 | 1.3749 | 11.6083 | 0.77267 | 2682.5833 | 0.10873 | 35.7163 | 0.038835 | 0.063558 | 0.023626 | 0.087183 | 0.039932 | 0.0227 | 0.0084382 | 0.031139 | 0.014262
ARD-FOS-97 | ARD1C | 59 | 169 |  |  | 4003.1 | 4429.2 | 4230.7 | 4229.7 | 226.6 | 199.5 | 213.05 | 0.071429 | 16.93 | 0.334 | 70.558 | 360 | 82 | 0.27434 | -4.8843 | -2.9675 | 0.03746 | -1.885 | 2.485 | 0.60003 | -4.37 | 3.0851 | -6.855 | -1.885 | 2.485 | 1.2425 | -5.8392 | 2.0692 | [13 empty] | 1A | 19.3 | 19.3 | 1.3013 | 17.6745 | 0.81739 | 2540.636 | 0.01454 |  | 96 | 3109.2 | 3439.1 | 3272.7 | 62.9269 | 22.5969 | 85.5238 | 40.33 | 0.079333 | 1.3983 | 10.7 | 0.759 | 2623 | 0.11093 | 32.7466 | 0.036327 | 0.069808 | 0.025068 | 0.094875 | 0.04474 | 0.02286 | 0.0082088 | 0.031068 | 0.014651
ARD-FOS-98 | ARD1C | 61 | 171 |  |  | 4030.7 | 4452.3 | 4259.2 | 4256.9 | 226.2 | 195.4 | 210.8 | 0.076923 | 16.96 | 0.338 | 63.8836 | 367 | 80 | 0.28086 | -5.3188 | -2.8441 | -0.06145 | -1.9859 | 2.6259 | 0.64006 | -4.6118 | 3.266 | -7.2377 | -1.9859 | 2.6259 | 1.313 | -6.1643 | 2.1926 | [13 empty] | 1A | 19.5 | 19.5 | 1.2808 | 17.1764 | 0.8298 | 2564.7795 | 0.013922 |  | 97 | 3119.2 | 3447 | 3282.5 | 58.775 | 20.8062 | 79.5812 | 37.9688 | 0.079667 | 1.459 | 10.0333 | 0.72167 | 2640 | 0.11623 | 32.8739 | 0.038211 | 0.068316 | 0.024184 | 0.0925 | 0.044132 | 0.022458 | 0.0079502 | 0.030408 | 0.014508
ARD-FOS-99 | ARD1C | 63 | 173 |  |  | 4060.5 | 4471 | 4288 | 4283.7 | 223.2 | 187.3 | 205.25 | 0.076923 | 17.78 | 0.356 | 69.6045 | 368 | 83 | 0.28389 | -5.1583 | -3.1539 | -0.099621 | -2.032 | 2.5904 | 0.55838 | -4.6224 | 3.1488 | -7.2128 | -2.032 | 2.5904 | 1.2952 | -6.1539 | 2.0899 | [13 empty] | 1A | 19.7 | 19.7 | 1.2995 | 17.6991 | 0.81849 | 2588.4594 | 0.01452 |  | 98 | 3128.2 | 3455.7 | 3292.1 | 52.525 | 18.3687 | 70.8937 | 34.1562 | 0.079 | 1.4547 | 10.3 | 0.724 | 2664.3333 | 0.11492 | 33.6254 | 0.038642 | 0.060361 | 0.021109 | 0.08147 | 0.039252 | 0.020297 | 0.007098 | 0.027395 | 0.013199
ARD-FOS-100 | ARD1C | 65 | 175 | 7 | 3 | 4085 | 4498.6 | 4315.5 | 4310.5 | 225.5 | 188.1 | 206.8 | 0.076923 | 15.05 | 2.703 | 186.8834 | 551 | 199 | 5.4613 | 4.0573 | 2.0823 | 6.5895 | 4.5476 | 1.9427 | 6.4903 | 2.6049 | 8.433 | 0.66223 | 4.5476 | 1.9427 | 0.97134 | 1.4564 | 7.6388 | [13 empty] | 1A | 19.9 | 19.9 | 1.2949 | 17.7624 | 0.82129 | 2612.9383 | 0.018903 |  | 99 | 3136.2 | 3465.7 | 3301.9 | 46.3955 | 15.9865 | 62.3819 | 30.409 | 0.079 | 1.412 | 10.6 | 0.75033 | 2669.3333 | 0.11155 | 34.1281 | 0.038069 | 0.051753 | 0.017833 | 0.069586 | 0.033921 | 0.017662 | 0.0060859 | 0.023748 | 0.011576
ARD-FOS-101 | ARD1C | 67 | 177 |  |  | 4118.9 | 4515.4 | 4345.8 | 4338.3 | 219.4 | 177.1 | 198.25 | 0.071429 | 12.49 | 7.724 | 452.9062 | 1046 | 503 | 19.6982 | 29.9006 | 17.5917 | 27.7408 | 23.7328 | 6.0027 | 29.7355 | 17.7301 | 35.7382 | 11.7274 | 23.7328 | 6.0027 | 3.0014 | 14.1812 | 33.2845 | [13 empty] | 1A | 20.1 | 20.1 | 1.3433 | 17.1216 | 0.79192 | 2529.1236 | 0.029203 |  | 100 | 3143.5 | 3477.4 | 3311.4 | 44.2419 | 15.4258 | 59.6677 | 28.8161 | 0.077375 | 1.4075 | 11.35 | 0.75292 | 2579.25 | 0.10891 | 34.8974 | 0.038005 | 0.048182 | 0.0168 | 0.064981 | 0.031382 | 0.016814 | 0.0058626 | 0.022677 | 0.010952
ARD-FOS-102 | ARD1C | 69 | 179 |  |  | 4143 | 4538.4 | 4376.1 | 4366.1 | 223.1 | 172.3 | 197.7 | 0.071429 | 12.24 | 7.974 | 628.3478 | 1050 | 590 | 20.7707 | 46.2386 | 18.262 | 33.942 | 29.8033 | 12.9362 | 42.7395 | 16.8671 | 55.6758 | 3.9309 | 29.8033 | 12.9362 | 6.4681 | 9.2189 | 50.3878 | [13 empty] | 1A | 20.3 | 20.3 | 1.3786 | 17.4085 | 0.77052 | 2462.9831 | 0.029024 |  | 101 | 3155.6 | 3484.3 | 3320.5 | 44.0161 | 15.7484 | 59.7645 | 28.2677 | 0.079083 | 1.4037 | 11.4083 | 0.75575 | 2535.5 | 0.11101 | 36.5632 | 0.040589 | 0.048862 | 0.017482 | 0.066345 | 0.03138 | 0.017866 | 0.0063921 | 0.024258 | 0.011474
ARD-FOS-103 | ARD1C | 71 | 181 |  |  | 4168.9 | 4558.2 | 4404.3 | 4392.9 | 224 | 165.3 | 194.65 | 0.071429 | 14.0061 | 3.2743 | 334.8362 | 584.3481 | 326.2001 | 7.2188 | 16.5096 | 3.7636 | 14.4615 | 10.4884 | 5.9987 | 16.4871 | 4.4897 | 22.4858 | -1.509 | 10.4884 | 5.9987 | 2.9994 | 0.94308 | 20.0337 | [13 empty] | 1A | 20.5 | 20.5 | 1.3551 | 16.9723 | 0.78476 | 2518.7806 | 0.028833 |  | 102 | 3167.1 | 3491.9 | 3330.3 | 43.7874 | 16.064 | 59.8514 | 27.7233 | 0.079333 | 1.397 | 11.4667 | 0.75933 | 2507 | 0.11083 | 40.5274 | 0.044916 | 0.048529 | 0.017804 | 0.066333 | 0.030725 | 0.019668 | 0.0072153 | 0.026883 | 0.012452
ARD-FOS-104 | ARD1C | 75 | 185 |  |  | 4232.3 | 4600.2 | 4461 | 4447.4 | 215.1 | 152.8 | 183.95 | 0.076923 | 11.8821 | 8.5861 | 664.5032 | 1081.5531 | 721.4648 | 23.0786 | 51.2124 | 19.9859 | 43.7287 | 34.5014 | 15.336 | 49.8374 | 19.1653 | 65.1734 | 3.8293 | 34.5014 | 15.336 | 7.668 | 10.0983 | 58.9044 | [13 empty] | 1A | 20.7 | 20.7 | 1.3412 | 17.1485 | 0.7932 | 2535.9281 | 0.029157 |  | 103 | 3175.9 | 3499.6 | 3339.4 | 43.2125 | 15.5625 | 58.775 | 27.65 | 0.078333 | 1.4237 | 12.1667 | 0.74333 | 2668.6667 | 0.11152 | 41.7155 | 0.046521 | 0.048191 | 0.017355 | 0.065546 | 0.030835 | 0.020103 | 0.0072399 | 0.027343 | 0.012863
ARD-FOS-105 | ARD1C | 77 | 187 |  |  | 4272.2 | 4612.4 | 4485.1 | 4474 | 201.8 | 138.4 | 170.1 | 0.071429 | 11.81 | 6.808 | 602.6037 | 903 | 540 | 18.337 | 45.9018 | 15.1942 | 32.0038 | 27.8592 | 14.0687 | 41.928 | 13.7905 | 55.9967 | -0.27827 | 27.8592 | 14.0687 | 7.0344 | 5.4727 | 50.2457 | [13 empty] | 1A | 20.9 | 20.9 | 1.3606 | 16.9037 | 0.78143 | 2541.7233 | 0.028645 |  | 104 | 3182.9 | 3510.4 | 3349.3 | 42.4 | 14.5 | 56.9 | 27.9 | 0.081 | 1.4163 | 12.7333 | 0.74733 | 2671.6667 | 0.11472 | 40.897 | 0.046918 | 0.048643 | 0.016635 | 0.065277 | 0.032008 | 0.019893 | 0.0068032 | 0.026696 | 0.01309
ARD-FOS-106 | ARD1C | 79 | 189 |  |  | 4299.9 | 4629.5 | 4510.1 | 4500.7 | 200.8 | 128.8 | 164.8 | 0.076923 | 11.84 | 6.289 | 552.0689 | 785 | 411 | 16.8675 | 41.1357 | 11.8512 | 23.3937 | 23.312 | 12.7877 | 36.0997 | 10.5244 | 48.8873 | -2.2633 | 23.312 | 12.7877 | 6.3938 | 2.964 | 43.66 | [13 empty] | 1A | 21.1 | 21.1 | 1.3772 | 17.4268 | 0.7714 | 2544.4414 | 0.029617 |  | 105 | 3190.6 | 3523.6 | 3358.8 | 41.5875 | 13.4375 | 55.025 | 28.15 | 0.077 | 1.416 | 12.7 | 0.74767 | 2666.6667 | 0.10903 | 40.0785 | 0.043698 | 0.045344 | 0.014651 | 0.059995 | 0.030693 | 0.018173 | 0.005872 | 0.024045 | 0.012301
ARD-FOS-107 | ARD1D | 1 | 190 | 6 |  | 4309.7 | 4643.7 | 4523.2 | 4514.1 | 204.4 | 129.6 | 167 | 0.125 | 16.83 | 0.492 | 71.5115 | 370 | 88 | 0.58273 | -4.796 | -2.7304 | 0.33873 | -1.6512 | 2.5823 | 0.93106 | -4.2336 | 3.5134 | -6.8159 | -1.6512 | 2.5823 | 1.2912 | -5.7603 | 2.4578 | [13 empty] | 1A | 21.3 | 21.3 | 1.3891 | 17.997 | 0.76417 | 2512.5204 | 0.02894 |  | 106 | 3202.4 | 3529 | 3368 | 40.6076 | 12.5832 | 53.1908 | 28.0244 | 0.077292 | 1.3975 | 13.5792 | 0.75906 | 2670.0833 | 0.10802 | 40.2361 | 0.043462 | 0.043863 | 0.013592 | 0.057455 | 0.030271 | 0.017649 | 0.0054689 | 0.023118 | 0.01218
ARD-FOS-108 | ARD1C | 81 | 191 |  |  | 4320.1 | 4651.5 | 4531.9 | 4522.8 | 202.7 | 128.7 | 165.7 | 0.11111 | 15.39 | 3.163 | 182.116 | 633 | 215 | 6.3023 | 3.4242 | 3.5693 | 7.174 | 5.1175 | 1.9059 | 7.0233 | 3.2116 | 8.9292 | 1.3058 | 5.1175 | 1.9059 | 0.95293 | 2.0848 | 8.1501 | [13 empty] | 1A | 21.5 | 21.5 | 1.3832 | 17.3511 | 0.76776 | 2492.2533 | 0.02943 |  | 107 | 3212.4 | 3535.9 | 3377.6 | 39.3839 | 12.0323 | 51.4161 | 27.3516 | 0.080833 | 1.4165 | 14.0667 | 0.74767 | 2349 | 0.1145 | 41.877 | 0.047949 | 0.045095 | 0.013777 | 0.058872 | 0.031318 | 0.018884 | 0.0057694 | 0.024654 | 0.013115
ARD-FOS-109 | ARD1D | 3 | 192 |  |  | 4329.6 | 4662 | 4540.4 | 4531.6 | 202 | 130.4 | 166.2 | 0.1 | 15.08 | 2.948 | 193.5578 | 611 | 201 | 5.9768 | 4.5103 | 3.3675 | 6.6726 | 5.1318 | 1.4818 | 6.6136 | 3.65 | 8.0954 | 2.1682 | 5.1318 | 1.4818 | 0.7409 | 2.7739 | 7.4897 | [13 empty] | 1A | 21.7 | 21.7 | 1.3851 | 18.0488 | 0.76658 | 2487.3607 | 0.029161 |  | 108 | 3221.3 | 3544.2 | 3387.1 | 38.1581 | 11.4839 | 49.6419 | 26.6742 | 0.079333 | 1.445 | 14.7667 | 0.73033 | 2476.6667 | 0.11464 | 44.0969 | 0.050551 | 0.043743 | 0.013165 | 0.056908 | 0.030578 | 0.019289 | 0.0058052 | 0.025095 | 0.013484
ARD-FOS-110 | ARD1C | 83 | 193 |  |  | 4339.8 | 4674 | 4548.2 | 4540.4 | 200.6 | 133.6 | 167.1 | 0.125 | 14.46 | 3.706 | 225.0229 | 673 | 248 | 7.9495 | 7.4652 | 5.3499 | 9.6611 | 7.6064 | 1.7749 | 9.3814 | 5.8315 | 11.1563 | 4.0566 | 7.6064 | 1.7749 | 0.88746 | 4.7821 | 10.4307 | [13 empty] | 1A | 21.9 | 21.9 | 1.3776 | 18.1479 | 0.77117 | 2504.8993 | 0.029625 |  | 109 | 3230.9 | 3552.2 | 3396.4 | 35.7045 | 10.421 | 46.1255 | 25.2835 | 0.079667 | 1.4377 | 15.7667 | 0.735 | 2674.6667 | 0.11453 | 45.4641 | 0.052072 | 0.040894 | 0.011936 | 0.052829 | 0.028958 | 0.018592 | 0.0054264 | 0.024018 | 0.013166
ARD-FOS-111 | ARD1D | 5 | 194 |  |  | 4348.5 | 4688.9 | 4556.2 | 4549.2 | 200.7 | 139.7 | 170.2 | 0.125 | 17.55 | 0.453 | 77.2324 | 374 | 87 | 0.47172 | -4.6317 | -2.9522 | 0.12644 | -1.7464 | 2.4635 | 0.71706 | -4.2099 | 3.1805 | -6.6734 | -1.7464 | 2.4635 | 1.2317 | -5.6664 | 2.1735 | [13 empty] | 1A | 22.1 | 22.1 | 1.3426 | 19.3649 | 0.79234 | 2520.1415 | 0.028567 |  | 110 | 3239.5 | 3562.1 | 3405.7 | 30.7188 | 8.2969 | 39.0156 | 22.4219 | 0.076333 | 1.4327 | 17.4667 | 0.738 | 2148.3333 | 0.10936 | 45.1502 | 0.049376 | 0.033594 | 0.0090735 | 0.042668 | 0.024521 | 0.015168 | 0.0040967 | 0.019264 | 0.011071
ARD-FOS-112 | ARD1C | 85 | 195 |  |  | 4357.4 | 4703.6 | 4563.4 | 4557.9 | 200.5 | 145.7 | 173.1 | 0.11111 | 14.59 | 3.306 | 199.2787 | 638 | 215 | 6.9859 | 5.4025 | 4.4242 | 7.773 | 6.1464 | 1.5133 | 7.6597 | 4.6331 | 9.1729 | 3.1198 | 6.1464 | 1.5133 | 0.75664 | 3.7384 | 8.5543 | [13 empty] | 1A | 22.3 | 22.3 | 1.3717 | 18.9545 | 0.77472 | 2521.5506 | 0.028878 |  | 111 | 3255.7 | 3569.1 | 3415.8 | 25.6562 | 6.1406 | 31.7969 | 19.5156 | 0.076333 | 1.4227 | 19.4 | 0.74333 | 2578 | 0.1086 | 51.0034 | 0.055388 | 0.027862 | 0.0066685 | 0.03453 | 0.021193 | 0.014211 | 0.0034012 | 0.017612 | 0.010809
ARD-FOS-113 | ARD1D | 7 | 196 |  |  | 4369.4 | 4710.8 | 4572.2 | 4566.5 | 197.1 | 144.3 | 170.7 | 0.11111 | 11.94 | 6.08 | 381.3947 | 930 | 359 | 16.1552 | 25.2196 | 15.6643 | 19.7609 | 19.2 | 4.4091 | 23.6091 | 14.7909 | 28.0183 | 10.3817 | 19.2 | 4.4091 | 2.2046 | 12.1841 | 26.2159 | [13 empty] | 1A | 22.5 | 22.5 | 1.3518 | 19.2343 | 0.78682 | 2531.8515 | 0.028161 |  | 112 | 3268.7 | 3576.8 | 3426 | 21.2744 | 4.3444 | 25.6187 | 16.93 | 0.0735 | 1.4776 | 20.2969 | 0.71024 | 2662.9271 | 0.1086 | 51.6162 | 0.056057 | 0.023105 | 0.0047181 | 0.027823 | 0.018387 | 0.011926 | 0.0024353 | 0.014361 | 0.0094904
ARD-FOS-114 | ARD1C | 87 | 197 |  |  | 4379.2 | 4719.8 | 4580.8 | 4575.4 | 196.2 | 144.4 | 170.3 | 0.125 | 12.21 | 5.473 | 306.0693 | 868 | 315 | 14.177 | 17.7676 | 13.4268 | 16.4232 | 15.4486 | 2.0027 | 17.4513 | 13.446 | 19.454 | 11.4433 | 15.4486 | 2.0027 | 1.0013 | 12.262 | 18.6353 | [13 empty] | 1A | 22.7 | 22.7 | 1.3366 | 20.2005 | 0.796 | 2586.5542 | 0.028438 |  | 113 | 3278.6 | 3584.7 | 3436.2 | 19.6906 | 4.0281 | 23.7188 | 15.6625 | 0.075167 | 1.4701 | 21.7583 | 0.71513 | 2523.8333 | 0.1105 | 52.8424 | 0.058393 | 0.021759 | 0.0044513 | 0.02621 | 0.017308 | 0.011498 | 0.0023521 | 0.01385 | 0.0091458
ARD-FOS-115 | ARD1D | 9 | 198 |  |  | 4387.1 | 4729.3 | 4589.5 | 4584 | 196.9 | 145.3 | 171.1 | 0.125 | 13.32 | 4.409 | 259.3484 | 724 | 269 | 10.3735 | 11.7018 | 7.9204 | 12.0417 | 10.5093 | 1.87 | 12.3794 | 8.6393 | 14.2494 | 6.7693 | 10.5093 | 1.87 | 0.93501 | 7.5337 | 13.485 | [13 empty] | 1A | 22.9 | 22.9 | 1.3533 | 19.9515 | 0.78589 | 2570.2232 | 0.028793 |  | 114 | 3287.3 | 3594.3 | 3445.5 | 18.4094 | 3.8719 | 22.2812 | 14.5375 | 0.076 | 1.463 | 24.1 | 0.71925 | 2678.25 | 0.11119 | 59.5156 | 0.066174 | 0.020469 | 0.0043051 | 0.024774 | 0.016164 | 0.012182 | 0.0025622 | 0.014744 | 0.0096201
ARD-FOS-116 | ARD1C | 89 | 199 |  |  | 4394 | 4741.5 | 4597.8 | 4592.5 | 198.5 | 149 | 173.75 | 0.11111 | 14.87 | 2.927 | 182.116 | 603 | 198 | 6.0206 | 3.8728 | 3.3788 | 6.662 | 4.9835 | 1.6023 | 6.5858 | 3.3812 | 8.1881 | 1.779 | 4.9835 | 1.6023 | 0.80114 | 2.4339 | 7.5331 | [13 empty] | 1A | 23.1 | 23.1 | 1.3696 | 20.4444 | 0.77602 | 2544.4414 | 0.028533 |  | 115 | 3295.6 | 3606.4 | 3454.7 | 17.179 | 3.7049 | 20.8839 | 13.4741 | 0.077667 | 1.4677 | 25.9333 | 0.71633 | 2532.6667 | 0.11399 | 56.3345 | 0.064215 | 0.019582 | 0.0042232 | 0.023805 | 0.015359 | 0.011032 | 0.0023791 | 0.013411 | 0.0086524
ARD-FOS-117 | ARD1D | 11 | 200 |  |  | 4400.3 | 4755.8 | 4605.7 | 4601.3 | 201 | 154.5 | 177.75 | 0.125 | 15.76 | 1.798 | 122.0463 | 505 | 145 | 3.3357 | -1.008 | 0.57923 | 3.4444 | 1.5878 | 2.18 | 3.7679 | -0.59218 | 5.9479 | -2.7722 | 1.5878 | 2.18 | 1.09 | -1.8811 | 5.0568 | [13 empty] | 1A | 23.3 | 23.3 | 1.3531 | 20.6929 | 0.78599 | 2586.282 | 0.028487 |  | 116 | 3309.8 | 3613 | 3464.3 | 16.4194 | 3.4387 | 19.8581 | 12.9806 | 0.077 | 1.4873 | 27.8 | 0.70433 | 2675 | 0.11452 | 55.1516 | 0.063162 | 0.018804 | 0.0039382 | 0.022742 | 0.014866 | 0.010371 | 0.002172 | 0.012543 | 0.0081989
ARD-FOS-118 | ARD1C | 91 | 201 |  |  | 4410.9 | 4762 | 4614 | 4610.1 | 199.2 | 151.9 | 175.55 | 0.11111 | 14.23 | 3.653 | 244.0926 | 662 | 239 | 7.963 | 9.1903 | 5.3431 | 9.3833 | 7.9699 | 1.8607 | 9.8307 | 6.1092 | 11.6914 | 4.2484 | 7.9699 | 1.8607 | 0.93037 | 5.0091 | 10.9308 | [13 empty] | 1A | 23.5 | 23.5 | 1.3434 | 21.5868 | 0.79187 | 2609.9619 | 0.028583 |  | 117 | 3324.2 | 3620.1 | 3474.7 | 15.7742 | 3.1484 | 18.9226 | 12.6258 | 0.077667 | 1.464 | 29.8333 | 0.719 | 2435.6667 | 0.1137 | 54.8423 | 0.062358 | 0.017936 | 0.0035798 | 0.021516 | 0.014356 | 0.0098365 | 0.0019633 | 0.0118 | 0.0078732
ARD-FOS-119 | ARD1D | 13 | 202 |  |  | 4422.3 | 4767.9 | 4622.8 | 4618.9 | 196.6 | 149 | 172.8 | 0.11111 | 14.39 | 3.838 | 221.2089 | 693 | 268 | 8.2875 | 7.26 | 5.8817 | 10.8131 | 8.0606 | 2.083 | 10.1436 | 5.9776 | 12.2265 | 3.8947 | 8.0606 | 2.083 | 1.0415 | 4.7461 | 11.3751 | [13 empty] | 1A | 23.7 | 23.7 | 1.3394 | 22.3986 | 0.79432 | 2579.7496 | 0.028197 |  | 118 | 3336 | 3627.8 | 3484.8 | 15.1257 | 2.8725 | 17.9983 | 12.2532 | 0.07824 | 1.4204 | 32.3813 | 0.74482 | 2497.9479 | 0.11113 | 54.4179 | 0.060475 | 0.016809 | 0.0031923 | 0.020002 | 0.013617 | 0.0091473 | 0.0017372 | 0.010884 | 0.0074101
ARD-FOS-120 | ARD1C | 93 | 203 |  |  | 4430.8 | 4777.5 | 4632.1 | 4627.7 | 196.9 | 149.8 | 173.35 | 0.11111 | 12.96 | 4.571 | 252.674 | 742 | 283 | 11.0773 | 11.7298 | 8.8742 | 13.325 | 11.2516 | 1.8448 | 13.0964 | 9.4068 | 14.9413 | 7.5619 | 11.2516 | 1.8448 | 0.92241 | 8.3161 | 14.1871 | [13 empty] | 1A | 23.9 | 23.9 | 1.3362 | 23.2007 | 0.79626 | 2567.5014 | 0.028429 |  | 119 | 3346.5 | 3637.4 | 3494.1 | 14.425 | 2.825 | 17.25 | 11.6 | 0.077083 | 1.487 | 32.325 | 0.705 | 2228.2917 | 0.11462 | 55.3281 | 0.063419 | 0.016534 | 0.0032381 | 0.019772 | 0.013296 | 0.0091481 | 0.0017916 | 0.01094 | 0.0073566
ARD-FOS-121 | ARD1D | 15 | 204 |  |  | 4439 | 4788 | 4640.5 | 4636.5 | 197.5 | 151.5 | 174.5 | 0.11111 | 13.38 | 4.541 | 242.1857 | 754 | 260 | 10.6454 | 10.2169 | 8.578 | 11.4449 | 10.2213 | 1.208 | 11.4293 | 9.0133 | 12.6372 | 7.8053 | 10.2213 | 1.208 | 0.60399 | 8.2991 | 12.1434 | [13 empty] | 1A | 24.1 | 24.1 | 1.3679 | 22.6622 | 0.77702 | 2542.7327 | 0.029418 |  | 120 | 3355.1 | 3648.1 | 3503.8 | 13.7063 | 2.8563 | 16.5625 | 10.85 | 0.10875 | 1.505 | 33.9 | 0.694 | 2305.5 | 0.16367 | 54.1682 | 0.088656 | 0.022433 | 0.0046748 | 0.027108 | 0.017758 | 0.012151 | 0.0025322 | 0.014684 | 0.0096192
ARD-FOS-122 | ARD1D | 17 | 206 |  |  | 4454.4 | 4808.6 | 4657 | 4653.8 | 199.4 | 154.8 | 177.1 | 0.11111 | 13.22 | 5.491 | 301.3018 | 859 | 301 | 13.1101 | 15.301 | 11.4158 | 14.0539 | 13.4702 | 1.6374 | 15.1076 | 11.8328 | 16.7449 | 10.1954 | 13.4702 | 1.6374 | 0.81869 | 10.8648 | 16.0756 | [13 empty] | 1A | 24.3 | 24.3 | 1.3948 | 23.66 | 0.76075 | 2546.1455 | 0.029057 |  | 121 | 3378 | 3656.2 | 3515.9 | 12.9879 | 2.8872 | 15.8751 | 10.1007 | 0.11667 | 1.4903 | 35.1 | 0.70267 | 2613 | 0.17387 | 53.8406 | 0.093614 | 0.022582 | 0.00502 | 0.027602 | 0.017562 | 0.012158 | 0.0027028 | 0.014861 | 0.0094556
ARD-FOS-123 | ARD1D | 19 | 208 |  |  | 4473.9 | 4828.3 | 4674.4 | 4671.4 | 197.5 | 156.9 | 177.2 | 0.11111 | 15.98 | 1.852 | 131.5812 | 501 | 144 | 3.3944 | -0.47683 | 0.35171 | 3.2964 | 1.6414 | 1.9969 | 3.6383 | -0.35543 | 5.6351 | -2.3523 | 1.6414 | 1.9969 | 0.99843 | -1.536 | 4.8189 | [13 empty] | 1A | 24.5 | 24.5 | 1.3819 | 24.6035 | 0.76853 | 2591.4535 | 0.031054 |  | 122 | 3396 | 3665.5 | 3528.2 | 12.3129 | 2.8806 | 15.1935 | 9.4323 | 0.113 | 1.4975 | 36.05 | 0.6985 | 2422 | 0.16922 | 51.5359 | 0.087208 | 0.020836 | 0.0048746 | 0.02571 | 0.015961 | 0.010738 | 0.0025121 | 0.01325 | 0.0082257
ARD-FOS-124 | ARD1D | 21 | 210 |  |  | 4488.1 | 4853.2 | 4690.7 | 4688.6 | 200.5 | 164.6 | 182.55 | 0.11111 | 14.36 | 3.454 | 199.2787 | 653 | 224 | 7.438 | 5.6396 | 4.9983 | 8.4476 | 6.6309 | 1.5916 | 8.2225 | 5.0392 | 9.8142 | 3.4476 | 6.6309 | 1.5916 | 0.79582 | 4.0982 | 9.1635 | [13 empty] | 1A | 24.7 | 24.7 | 1.3643 | 24.9204 | 0.77918 | 2627.926 | 0.028424 |  | 123 | 3408.2 | 3678.9 | 3541.4 | 11.6677 | 2.8484 | 14.5161 | 8.8194 | 0.11667 | 1.4917 | 36.8667 | 0.702 | 2642.3333 | 0.17403 | 53.4188 | 0.092963 | 0.020305 | 0.004957 | 0.025262 | 0.015348 | 0.010847 | 0.002648 | 0.013495 | 0.0081988
ARD-FOS-125 | ARD1D | 23 | 212 |  |  | 4508.8 | 4867.8 | 4707.9 | 4705.9 | 197.1 | 161.9 | 179.5 | 0.11111 | 13.89 | 3.601 | 198.3253 | 673 | 231 | 8.0455 | 6.0741 | 5.9784 | 9.2544 | 7.3381 | 1.5936 | 8.9317 | 5.7444 | 10.5254 | 4.1508 | 7.3381 | 1.5936 | 0.79682 | 4.8022 | 9.8739 | [13 empty] | 1A | 24.9 | 24.9 | 1.3559 | 25.8137 | 0.78432 | 2622.2101 | 0.034766 |  | 124 | 3419.3 | 3694.1 | 3554.4 | 11.0226 | 2.8161 | 13.8387 | 8.2065 | 0.12398 | 1.4165 | 39.5604 | 0.74807 | 2223.4479 | 0.17562 | 53.9489 | 0.094744 | 0.019358 | 0.0049457 | 0.024303 | 0.014412 | 0.010443 | 0.0026681 | 0.013111 | 0.0077752
ARD-FOS-126 | ARD1D | 25 | 214 |  |  | 4529.3 | 4886.9 | 4725 | 4723.2 | 193.9 | 163.7 | 178.8 | 0.125 | 14.38 | 3.787 | 236.4647 | 689 | 228 | 8.1785 | 8.4214 | 5.8012 | 8.6482 | 7.7623 | 1.3214 | 9.0837 | 6.4409 | 10.4051 | 5.1196 | 7.7623 | 1.3214 | 0.66069 | 5.6597 | 9.865 | [13 empty] | 1A | 25.1 | 25.1 | 1.375 | 26.1809 | 0.7727 | 2574.6127 | 0.038196 |  | 125 | 3429.6 | 3711.4 | 3567.8 | 10.6219 | 2.7687 | 13.3906 | 7.8531 | 0.12504 | 1.4877 | 38.325 | 0.704 | 2588.375 | 0.18603 | 37.7894 | 0.0703 | 0.01976 | 0.0051507 | 0.024911 | 0.014609 | 0.0074672 | 0.0019464 | 0.0094136 | 0.0055207
ARD-FOS-127 | ARD1D | 27 | 216 |  |  | 4549.9 | 4903.5 | 4741.5 | 4740.4 | 190.5 | 163.1 | 176.8 | 0.125 | 14.42 | 3.389 | 193.5578 | 647 | 225 | 7.2593 | 5.147 | 4.7991 | 8.4511 | 6.4141 | 1.7395 | 8.1536 | 4.6747 | 9.8931 | 2.9352 | 6.4141 | 1.7395 | 0.86974 | 3.6462 | 9.182 | [13 empty] | 1A | 25.3 | 25.3 | 1.3863 | 26.6895 | 0.76587 | 2586.282 | 0.038509 |  | 126 | 3447.2 | 3720.5 | 3582.1 | 10.4656 | 2.7062 | 13.1719 | 7.7594 | 0.136 | 1.5255 | 37.375 | 0.68125 | 2682.25 | 0.20747 | 47.1433 | 0.097807 | 0.021713 | 0.0056146 | 0.027327 | 0.016098 | 0.010236 | 0.0026469 | 0.012883 | 0.0075892
ARD-FOS-128 | ARD1D | 29 | 218 |  |  | 4567.8 | 4918.7 | 4758.9 | 4757.6 | 189.8 | 161.1 | 175.45 | 0.11111 | 14.66 | 2.988 | 196.4183 | 614 | 213 | 6.247 | 5.1203 | 3.8168 | 7.6113 | 5.6989 | 1.616 | 7.3149 | 4.0828 | 8.9309 | 2.4668 | 5.6989 | 1.616 | 0.80802 | 3.1274 | 8.2703 | [13 empty] | 1A | 25.5 | 25.5 | 1.3843 | 27.4515 | 0.76711 | 2583.0158 | 0.040124 |  | 127 | 3462.6 | 3731.7 | 3596.5 | 10.3094 | 2.6437 | 12.9531 | 7.6656 | 0.132 | 1.5257 | 37.5667 | 0.68167 | 2339 | 0.20139 | 51.0049 | 0.10272 | 0.020762 | 0.0053242 | 0.026086 | 0.015438 | 0.01059 | 0.0027156 | 0.013305 | 0.007874
ARD-FOS-129 | ARD1D | 31 | 220 |  |  | 4582.2 | 4937.9 | 4776.4 | 4774.9 | 192.7 | 163 | 177.85 | 0.11111 | 13.52 | 4.53 | 275.5577 | 792 | 281 | 10.505 | 12.6891 | 9.3108 | 12.5021 | 11.2517 | 1.6283 | 12.8801 | 9.6234 | 14.5084 | 7.9951 | 11.2517 | 1.6283 | 0.81416 | 8.6607 | 13.8428 | [13 empty] | 1A | 25.7 | 25.7 | 1.3835 | 27.4664 | 0.76757 | 2596.6249 | 0.038972 |  | 128 | 3473.8 | 3747.3 | 3610.2 | 10.1331 | 2.5612 | 12.6944 | 7.5719 | 0.1275 | 1.536 | 37.8 | 0.675 | 2621 | 0.19584 | 55.1833 | 0.10807 | 0.019845 | 0.005016 | 0.024861 | 0.014829 | 0.010951 | 0.002768 | 0.013719 | 0.008183
ARD-FOS-130 | ARD1D | 33 | 222 |  |  | 4605.9 | 4951.5 | 4793 | 4791.9 | 186 | 159.6 | 172.8 | 0.125 | 15.71 | 2.856 | 193.5578 | 608 | 200 | 5.5325 | 3.9524 | 2.7701 | 6.2049 | 4.6149 | 1.5505 | 6.1655 | 3.0644 | 7.716 | 1.5139 | 4.6149 | 1.5505 | 0.77526 | 2.1477 | 7.0822 | [13 empty] | 1A | 25.9 | 25.9 | 1.3897 | 28.783 | 0.76381 | 2591.7369 | 0.038074 |  | 129 | 3484.9 | 3767.5 | 3623.5 | 9.9156 | 2.4375 | 12.3531 | 7.4781 | 0.134 | 1.514 | 38.2667 | 0.68867 | 2663 | 0.20288 | 51.6743 | 0.10483 | 0.020116 | 0.0049451 | 0.025062 | 0.015171 | 0.010395 | 0.0025553 | 0.01295 | 0.0078397
ARD-FOS-131 | ARD1D | 35 | 224 |  |  | 4627.8 | 4966.5 | 4810.7 | 4809 | 181.2 | 157.5 | 169.35 | 0.11111 | 13.81 | 4.393 | 258.3949 | 759 | 264 | 9.9548 | 10.8782 | 8.1198 | 11.1983 | 10.0378 | 1.3831 | 11.4208 | 8.6547 | 12.8039 | 7.2716 | 10.0378 | 1.3831 | 0.69154 | 7.837 | 12.2386 | [13 empty] | 1A | 26.1 | 26.1 | 1.3957 | 28.6588 | 0.76016 | 2587.6429 | 0.039878 |  | 130 | 3493.3 | 3789.6 | 3636.4 | 9.6969 | 2.3125 | 12.0094 | 7.3844 | 0.126 | 1.5155 | 38.25 | 0.68725 | 2330.25 | 0.19095 | 54.8854 | 0.10481 | 0.018516 | 0.0044158 | 0.022932 | 0.014101 | 0.010163 | 0.0024236 | 0.012586 | 0.0077392
ARD-FOS-132 | ARD1D | 37 | 226 |  |  | 4649.2 | 4983.8 | 4828.2 | 4826.5 | 177.3 | 157.3 | 167.3 | 0.11111 | 15.08 | 2.597 | 183.0695 | 575 | 184 | 5.2216 | 3.7564 | 2.582 | 5.7911 | 4.3378 | 1.4508 | 5.7886 | 2.887 | 7.2393 | 1.4363 | 4.3378 | 1.4508 | 0.72538 | 2.0293 | 6.6463 | [13 empty] | 1A | 26.3 | 26.3 | 1.4066 | 29.1483 | 0.75357 | 2587.6429 | 0.039072 |  | 131 | 3508.8 | 3798.7 | 3650.1 | 11.8 | 2.545 | 14.345 | 9.255 | 0.12979 | 1.554 | 36.6958 | 0.66404 | 2227.2083 | 0.2017 | 56.9886 | 0.11494 | 0.0238 | 0.0051332 | 0.028933 | 0.018667 | 0.013563 | 0.0029253 | 0.016489 | 0.010638
ARD-FOS-133 | ARD1D | 39 | 228 |  |  | 4668.3 | 4998.7 | 4846.5 | 4844.8 | 176.5 | 153.9 | 165.2 | 0.11111 | 15.13 | 2.622 | 182.116 | 585 | 185 | 5.2568 | 3.6446 | 2.758 | 5.8113 | 4.3677 | 1.4128 | 5.7805 | 2.9549 | 7.1933 | 1.542 | 4.3677 | 1.4128 | 0.70641 | 2.1196 | 6.6158 | [13 empty] | 1A | 26.5 | 26.5 | 1.3756 | 29.805 | 0.77236 | 2583.6048 | 0.039303 |  | 132 | 3522.6 | 3810.1 | 3663.3 | 12.8 | 2.5 | 15.3 | 10.3 | 0.12325 | 1.5333 | 35.875 | 0.67675 | 2531.5 | 0.18897 | 58.579 | 0.1107 | 0.024189 | 0.0047243 | 0.028913 | 0.019464 | 0.014169 | 0.0027675 | 0.016937 | 0.011402
ARD-FOS-134 | ARD1D | 41 | 230 |  |  | 4684.7 | 5023.5 | 4864.5 | 4862.9 | 178.2 | 160.6 | 169.4 | 0.11111 | 13.36 | 5.097 | 294.6274 | 860 | 291 | 12.0121 | 14.5007 | 11.2163 | 13.282 | 12.7528 | 1.4427 | 14.1955 | 11.31 | 15.6383 | 9.8673 | 12.7528 | 1.4427 | 0.72137 | 10.4571 | 15.0485 | [13 empty] | 1A | 26.7 | 26.7 | 1.3984 | 30.0342 | 0.75854 | 2582.7671 | 0.039392 |  | 133 | 3533.1 | 3825.1 | 3676.1 | 11.8625 | 2.1625 | 14.025 | 9.7 | 0.132 | 1.4793 | 36.5 | 0.70967 | 2657.3333 | 0.19527 | 56.6144 | 0.11055 | 0.023164 | 0.0042228 | 0.027387 | 0.018941 | 0.013114 | 0.0023907 | 0.015505 | 0.010724
ARD-FOS-135 | ARD1D | 43 | 232 |  |  | 4710.3 | 5037.9 | 4882.1 | 4880.5 | 170.2 | 157.4 | 163.8 | 0.125 | 15.02 | 2.929 | 180.209 | 614 | 195 | 5.9611 | 3.6026 | 3.4865 | 6.4019 | 4.863 | 1.5338 | 6.3968 | 3.3292 | 7.9306 | 1.7955 | 4.863 | 1.5338 | 0.76689 | 2.4224 | 7.3036 | [13 empty] | 1A | 26.9 | 26.9 | 1.3883 | 30.9729 | 0.76466 | 2588.2033 | 0.039107 |  | 134 | 3541.1 | 3844.5 | 3688 | 11.525 | 2.15 | 13.675 | 9.375 | 0.1275 | 1.453 | 35.1 | 0.7255 | 2471.5 | 0.18526 | 59.4271 | 0.11009 | 0.021351 | 0.003983 | 0.025334 | 0.017368 | 0.012688 | 0.002367 | 0.015055 | 0.010321
ARD-FOS-136 | ARD1D | 45 | 234 |  |  | 4729.9 | 5053.4 | 4899.8 | 4898 | 168.1 | 155.4 | 161.75 | 0.11111 | 14.41 | 3.449 | 206.9066 | 660 | 215 | 7.3997 | 6.1611 | 5.1062 | 7.9169 | 6.646 | 1.2635 | 7.9095 | 5.3825 | 9.173 | 4.119 | 6.646 | 1.2635 | 0.63175 | 4.6355 | 8.6565 | [13 empty] | 1A | 27.1 | 27.1 | 1.3893 | 31.6707 | 0.76406 | 2601.2503 | 0.038592 |  | 135 | 3549 | 3866.6 | 3699.1 | 9.7438 | 2.0312 | 11.775 | 7.7125 | 0.12667 | 1.447 | 32.9667 | 0.729 | 2336 | 0.18329 | 56.9609 | 0.1044 | 0.017859 | 0.003723 | 0.021582 | 0.014136 | 0.010173 | 0.0021207 | 0.012293 | 0.008052
ARD-FOS-137 | ARD1D | 47 | 236 |  |  | 4750 | 5068.9 | 4916.5 | 4915.6 | 165.6 | 153.3 | 159.45 | 0.1 | 16.07 | 1.733 | 132.5347 | 498 | 140 | 3.1331 | -0.4625 | 0.23251 | 3.0623 | 1.4914 | 1.8767 | 3.368 | -0.38529 | 5.2447 | -2.2619 | 1.4914 | 1.8767 | 0.93833 | -1.4948 | 4.4775 | [13 empty] | 1A | 27.3 | 27.3 | 1.399 | 31.4516 | 0.7582 | 2600.7077 | 0.039971 |  | 136 | 3564.8 | 3876.7 | 3712 | 11.45 | 2.65 | 14.1 | 8.8 | 0.1365 | 1.467 | 30.175 | 0.71675 | 2122.25 | 0.20025 | 52.754 | 0.10564 | 0.022928 | 0.0053065 | 0.028235 | 0.017622 | 0.012095 | 0.0027994 | 0.014895 | 0.0092961
ARD-FOS-138 | ARD1D | 49 | 238 |  |  | 4769.3 | 5083.8 | 4933.9 | 4933.2 | 163.9 | 150.6 | 157.25 | 0.11111 | 16.81 | 0.927 | 87.7208 | 437 | 104 | 1.4234 | -3.7454 | -1.4104 | 1.0879 | -0.66113 | 2.4138 | 1.7526 | -3.0749 | 4.1664 | -5.4886 | -0.66113 | 2.4138 | 1.2069 | -4.502 | 3.1797 | [13 empty] | 1A | 27.5 | 27.5 | 1.4049 | 32.031 | 0.75461 | 2590.3778 | 0.03797 |  | 137 | 3579.2 | 3889.9 | 3724.3 | 11.9413 | 2.9537 | 14.895 | 8.9875 | 0.13004 | 1.4406 | 27.7708 | 0.73304 | 2633.5833 | 0.18734 | 47.8487 | 0.089638 | 0.02237 | 0.0055334 | 0.027904 | 0.016837 | 0.010704 | 0.0026477 | 0.013352 | 0.0080562
ARD-FOS-139 | ARD1D | 51 | 240 |  |  | 4786.8 | 5101.1 | 4950.8 | 4950.8 | 164 | 150.3 | 157.15 | 0.1 | 16.78 | 0.967 | 91.5347 | 438 | 110 | 1.504 | -3.489 | -1.3755 | 1.3761 | -0.49609 | 2.3969 | 1.9009 | -2.893 | 4.2978 | -5.29 | -0.49609 | 2.3969 | 1.1985 | -4.3102 | 3.318 | [13 empty] | 1A | 27.7 | 27.7 | 1.4236 | 32.3119 | 0.74326 | 2590.3647 | 0.039545 |  | 138 | 3591.5 | 3904.1 | 3737.7 | 10.4222 | 2.6333 | 13.0556 | 7.7889 | 0.13034 | 1.4449 | 24.926 | 0.73009 | 2394.4688 | 0.18833 | 49.4682 | 0.093164 | 0.019628 | 0.0049594 | 0.024588 | 0.014669 | 0.0097098 | 0.0024533 | 0.012163 | 0.0072565
ARD-FOS-140 | ARD1D | 53 | 242 |  |  | 4813.8 | 5113.9 | 4969 | 4968.8 | 155 | 145.1 | 150.05 | 0.1 | 16.53 | 1.285 | 110.6045 | 468 | 121 | 2.1564 | -2.1492 | -0.6484 | 1.974 | 0.3332 | 2.093 | 2.4262 | -1.7598 | 4.5192 | -3.8528 | 0.3332 | 2.093 | 1.0465 | -2.9972 | 3.6636 | [13 empty] | 1A | 27.9 | 27.9 | 1.4249 | 32.2827 | 0.74248 | 2591.1813 | 0.040138 |  | 139 | 3601.7 | 3921.5 | 3750.4 | 11.3171 | 2.8863 | 14.2034 | 8.4308 | 0.125 | 1.4363 | 23.4333 | 0.73533 | 2324.6667 | 0.17954 | 47.5543 | 0.08538 | 0.020319 | 0.0051821 | 0.025501 | 0.015137 | 0.0096625 | 0.0024643 | 0.012127 | 0.0071982
ARD-FOS-141 | ARD1D | 55 | 244 |  |  | 4832.4 | 5130.9 | 4987 | 4987.1 | 154.7 | 143.8 | 149.25 | 0.11111 | 14.85 | 4.327 | 240.2787 | 738 | 296 | 9.0879 | 8.1357 | 6.388 | 11.8364 | 8.862 | 2.2764 | 11.1384 | 6.5856 | 13.4148 | 4.3091 | 8.862 | 2.2764 | 1.1382 | 5.2397 | 12.4843 | [13 empty] | 1A | 28.1 | 28.1 | 1.4122 | 32.5731 | 0.75018 | 2602.3408 | 0.040349 |  | 140 | 3610.6 | 3941.8 | 3762.3 | 12.9124 | 3.6437 | 16.5561 | 9.2687 | 0.14994 | 1.6619 | 20.8938 | 0.599 | 1194.5 | 0.24918 | 46.5063 | 0.11588 | 0.032175 | 0.0090793 | 0.041254 | 0.023095 | 0.014963 | 0.0042224 | 0.019186 | 0.010741
ARD-FOS-142 | ARD1D | 57 | 246 |  |  | 4857.4 | 5147.6 | 5004.5 | 5005.1 | 147.7 | 142.5 | 145.1 | 0.11111 | 14.44 | 4.648 | 287.953 | 766 | 297 | 10.0775 | 12.212 | 7.4903 | 12.3331 | 10.5282 | 2.2749 | 12.8031 | 8.2534 | 15.0779 | 5.9785 | 10.5282 | 2.2749 | 1.1374 | 6.9084 | 14.148 | [13 empty] | 1A | 28.3 | 28.3 | 1.4103 | 33.3251 | 0.7513 | 2621.6658 | 0.040296 |  | 141 | 3627.7 | 3951.5 | 3774.6 | 14.2021 | 3.0604 | 17.2625 | 11.1417 | 0.133 | 1.6078 | 19.2437 | 0.63187 | 1116.9375 | 0.21384 | 44.1 | 0.094303 | 0.03037 | 0.0065444 | 0.036914 | 0.023825 | 0.013393 | 0.0028861 | 0.016279 | 0.010507
ARD-FOS-143 | ARD1D | 59 | 248 |  |  | 4885 | 5163.6 | 5021.1 | 5023 | 138 | 140.6 | 139.3 | 0.1 | 14.39 | 4.05 | 208.8136 | 677 | 222 | 8.7655 | 6.3264 | 5.5159 | 8.3135 | 7.2303 | 1.5585 | 8.7888 | 5.6719 | 10.3473 | 4.1134 | 7.2303 | 1.5585 | 0.77924 | 4.7504 | 9.7102 | [13 empty] | 1A | 28.5 | 28.5 | 1.4166 | 33.8833 | 0.7475 | 2636.1406 | 0.038812 |  | 142 | 3643.1 | 3963 | 3786.7 | 14.15 | 2.35 | 16.5 | 11.8 | 0.13156 | 1.6572 | 18.0688 | 0.60119 | 1153.3125 | 0.21802 | 47.0576 | 0.1026 | 0.03085 | 0.0051236 | 0.035974 | 0.025727 | 0.014517 | 0.002411 | 0.016928 | 0.012106
ARD-FOS-144 | ARD1D | 61 | 250 |  |  | 4903.6 | 5182.8 | 5038.2 | 5040.9 | 137.3 | 141.9 | 139.6 | 0.125 | 14.49 | 3.699 | 241.2322 | 679 | 245 | 7.9166 | 8.6427 | 5.4545 | 9.4714 | 7.8713 | 1.7319 | 9.6032 | 6.1394 | 11.3352 | 4.4075 | 7.8713 | 1.7319 | 0.86596 | 5.1154 | 10.6272 | [13 empty] | 1A | 28.7 | 28.7 | 1.4045 | 34.177 | 0.75488 | 2641.8073 | 0.040127 |  | 143 | 3655.4 | 3976.9 | 3799.8 | 14.7812 | 2.1938 | 16.975 | 12.5875 | 0.13206 | 1.7259 | 17.4125 | 0.56056 | 1132.0625 | 0.22793 | 47.7916 | 0.10893 | 0.033691 | 0.0050002 | 0.038691 | 0.028691 | 0.016102 | 0.0023897 | 0.018491 | 0.013712
ARD-FOS-145 | ARD1D | 64 | 253 |  |  | 4938.9 | 5205.2 | 5059.6 | 5066.1 | 127.2 | 139.1 | 133.15 | 0.11111 | 15.68 | 2.332 | 161.1393 | 563 | 169 | 4.4595 | 1.7371 | 1.8501 | 4.678 | 3.1812 | 1.6054 | 4.7866 | 1.5758 | 6.3919 | -0.029592 | 3.1812 | 1.6054 | 0.80269 | 0.62665 | 5.7357 | [13 empty] | 1A | 28.9 | 28.9 | 1.3952 | 34.4048 | 0.76051 | 2632.5531 | 0.038223 |  | 144 | 3665.9 | 3991.7 | 3812.6 | 16.5667 | 2.8333 | 19.4 | 13.7333 | 0.12662 | 1.6351 | 18.9812 | 0.61538 | 1145.875 | 0.20705 | 47.0561 | 0.097429 | 0.034301 | 0.0058664 | 0.040167 | 0.028435 | 0.016141 | 0.0027605 | 0.018901 | 0.01338
ARD-FOS-146 | ARD1D | 65 | 254 |  |  | 4948 | 5216.9 | 5067.1 | 5074.9 | 126.9 | 142 | 134.45 | 0.11111 | 16.12 | 2.41 | 179.2555 | 564 | 173 | 4.4848 | 2.6511 | 1.5481 | 4.642 | 3.3315 | 1.4934 | 4.8249 | 1.838 | 6.3184 | 0.34462 | 3.3315 | 1.4934 | 0.74672 | 0.95509 | 5.7079 | [13 empty] | 1A | 29.1 | 29.1 | 1.4142 | 34.6478 | 0.74895 | 2625.511 | 0.039284 |  | 145 | 3673.5 | 4009 | 3825.3 | 14.8642 | 2.2858 | 17.15 | 12.5784 | 0.13362 | 1.6387 | 19.525 | 0.61294 | 1301.625 | 0.21897 | 47.8064 | 0.10468 | 0.032548 | 0.0050052 | 0.037553 | 0.027543 | 0.01556 | 0.0023928 | 0.017953 | 0.013167
ARD-FOS-147 | ARD1D | 67 | 256 |  |  | 4966.1 | 5235.9 | 5082.5 | 5090.9 | 124.8 | 145 | 134.9 | 0.14286 | 15.06 | 2.786 | 189.7439 | 600 | 197 | 5.6362 | 4.2543 | 3.1449 | 6.4788 | 4.8785 | 1.4754 | 6.3539 | 3.4032 | 7.8293 | 1.9278 | 4.8785 | 1.4754 | 0.73768 | 2.5309 | 7.2262 | [13 empty] | 1A | 29.3 | 29.3 | 1.4086 | 35.4964 | 0.75237 | 2613.7725 | 0.039679 |  | 146 | 3693.5 | 4021.3 | 3840.3 | 11.7471 | 1.6529 | 13.4 | 10.0941 | 0.1255 | 1.6241 | 19.725 | 0.62144 | 1128.25 | 0.20382 | 48.5266 | 0.098907 | 0.023943 | 0.003369 | 0.027312 | 0.020574 | 0.011619 | 0.0016349 | 0.013254 | 0.0099838
ARD-FOS-148 | ARD1D | 69 | 258 |  |  | 4981.9 | 5247.5 | 5099.3 | 5105.3 | 123.4 | 142.2 | 132.8 | 0.14286 | 14.22 | 3.792 | 210.7206 | 689 | 246 | 8.286 | 6.6598 | 5.9786 | 9.7775 | 7.6755 | 1.7031 | 9.3786 | 5.9723 | 11.0818 | 4.2692 | 7.6755 | 1.7031 | 0.85157 | 4.9654 | 10.3856 | [13 empty] | 1A | 29.5 | 29.5 | 1.4049 | 35.5888 | 0.75458 | 2629.7907 | 0.040141 |  | 147 | 3709 | 4035.1 | 3856.8 | 12.4646 | 2.1567 | 14.6212 | 10.3079 | 0.13269 | 1.6722 | 19.775 | 0.59269 | 1214.8125 | 0.22188 | 49.588 | 0.11002 | 0.027656 | 0.0047852 | 0.032441 | 0.022871 | 0.013714 | 0.0023729 | 0.016087 | 0.011341
ARD-FOS-149 | ARD1D | 71 | 260 |  |  | 4995.3 | 5261 | 5115.3 | 5119.6 | 124.3 | 141.4 | 132.85 | 0.125 | 16.05 | 1.6 | 121.0928 | 492 | 143 | 2.8686 | -1.224 | 0.12222 | 3.217 | 1.2459 | 2.1511 | 3.397 | -0.90514 | 5.5481 | -3.0562 | 1.2459 | 2.1511 | 1.0755 | -2.1769 | 4.6688 | [13 empty] | 1A | 29.7 | 29.7 | 1.3478 | 37.0964 | 0.78919 | 2649.7006 | 0.037967 |  | 148 | 3722.3 | 4057.4 | 3874 | 12.8 | 2.45 | 15.25 | 10.35 | 0.13156 | 1.7037 | 19.9312 | 0.57344 | 830.4375 | 0.22414 | 52.5515 | 0.11779 | 0.02869 | 0.0054915 | 0.034182 | 0.023199 | 0.015077 | 0.0028858 | 0.017963 | 0.012191
ARD-FOS-150 | ARD1D | 73 | 262 |  |  | 5013.1 | 5270.9 | 5130.2 | 5134.3 | 121.2 | 136.6 | 128.9 | 0.14286 | 15.47 | 2.36 | 164.9532 | 563 | 176 | 4.5837 | 2.1555 | 2.0105 | 5.1462 | 3.474 | 1.6236 | 5.0976 | 1.8504 | 6.7212 | 0.22679 | 3.474 | 1.6236 | 0.8118 | 0.89048 | 6.0575 | [13 empty] | 1A | 29.9 | 29.9 | 1.3247 | 37.7443 | 0.80321 | 2652.4224 | 0.038962 |  | 149 | 3735 | 4085.1 | 3890.9 | 11.1281 | 2.075 | 13.2031 | 9.0531 | 0.11937 | 1.7121 | 21.025 | 0.56831 | 1162.6875 | 0.20438 | 53.1514 | 0.10863 | 0.022744 | 0.004241 | 0.026985 | 0.018503 | 0.012089 | 0.0022541 | 0.014343 | 0.0098347
ARD-FOS-151 | ARD1D | 75 | 264 |  |  | 5025.6 | 5285 | 5145 | 5148.9 | 123.3 | 136.1 | 129.7 | 0.14286 | 16.16 | 1.594 | 121.0928 | 500 | 136 | 2.8345 | -1.2797 | 0.21645 | 2.8309 | 1.1505 | 2.0362 | 3.1867 | -0.88562 | 5.2228 | -2.9218 | 1.1505 | 2.0362 | 1.0181 | -2.0894 | 4.3905 | [13 empty] | 1A | 30.1 | 30.1 | 1.3207 | 39.3739 | 0.80565 | 2637.4696 | 0.038843 |  | 150 | 3745.1 | 4112.8 | 3906.2 | 8.6598 | 1.2563 | 9.916 | 7.4035 | 0.13206 | 1.7525 | 22.8375 | 0.54406 | 1122 | 0.23144 | 53.2388 | 0.12322 | 0.020042 | 0.0029075 | 0.02295 | 0.017135 | 0.01067 | 0.0015479 | 0.012218 | 0.0091223
ARD-FOS-152 | ARD1D | 77 | 266 |  |  | 5040.9 | 5298.3 | 5159.6 | 5163.8 | 122.9 | 134.5 | 128.7 | 0.14286 | 16.68 | 1.121 | 97.2557 | 457 | 114 | 1.8147 | -3.0818 | -0.94917 | 1.5944 | -0.15547 | 2.3193 | 2.1638 | -2.4747 | 4.483 | -4.794 | -0.15547 | 2.3193 | 1.1596 | -3.8459 | 3.535 | [13 empty] | 1A | 30.3 | 30.3 | 1.3791 | 37.7066 | 0.77026 | 2641.3192 | 0.043096 |  | 151 | 3765.4 | 4129.6 | 3926.2 | 7.1208 | 1.2 | 8.3208 | 5.9208 | 0.12662 | 1.6692 | 25.725 | 0.59462 | 1298.5625 | 0.21137 | 55.3613 | 0.11702 | 0.015051 | 0.0025364 | 0.017588 | 0.012515 | 0.0083326 | 0.0014042 | 0.0097367 | 0.0069284
ARD-FOS-153 | ARD1D | 79 | 268 |  |  | 5056.2 | 5309.3 | 5175.3 | 5179 | 122.8 | 130.3 | 126.55 | 0.125 | 15.39 | 2.139 | 150.6509 | 527 | 166 | 4.1436 | 1.2083 | 1.3031 | 4.6844 | 2.8348 | 1.8372 | 4.672 | 0.99767 | 6.5091 | -0.8395 | 2.8348 | 1.8372 | 0.91858 | -0.088509 | 5.7582 | [13 empty] | 1A | 30.5 | 30.5 | 1.3944 | 37.2909 | 0.76094 | 2492.3156 | 0.041625 |  | 152 | 3781.6 | 4147.2 | 3945.3 | 8.15 | 1.2 | 9.35 | 6.95 | 0.11987 | 1.7528 | 26.8875 | 0.54375 | 1121.25 | 0.21012 | 50.809 | 0.10676 | 0.017125 | 0.0025214 | 0.019646 | 0.014603 | 0.0087009 | 0.0012811 | 0.009982 | 0.0074197
ARD-FOS-154 | ARD1D | 81 | 270 |  |  | 5070.1 | 5325.5 | 5191.1 | 5194.4 | 124.3 | 131.1 | 127.7 | 0.14286 | 16.1 | 2.073 | 161.1393 | 535 | 170 | 3.8117 | 1.4465 | 0.96968 | 4.5067 | 2.6836 | 1.7382 | 4.4219 | 0.94543 | 6.1601 | -0.79279 | 2.6836 | 1.7382 | 0.86911 | -0.082253 | 5.4495 | [13 empty] | 1A | 30.7 | 30.7 | 1.4168 | 36.703 | 0.74741 | 2616.9464 | 0.042292 |  | 153 | 3793.3 | 4170.1 | 3965.6 | 8.8688 | 1.25 | 10.1188 | 7.6188 | 0.1325 | 1.6779 | 31.5625 | 0.58906 | 1193.25 | 0.22233 | 57.0077 | 0.12674 | 0.019718 | 0.0027791 | 0.022497 | 0.016939 | 0.011241 | 0.0015843 | 0.012825 | 0.0096563
ARD-FOS-155 | ARD1D | 83 | 272 |  |  | 5088.1 | 5337.9 | 5205.2 | 5208.7 | 120.6 | 129.2 | 124.9 | 0.14286 | 14.95 | 2.857 | 194.5113 | 606 | 209 | 5.8345 | 4.7004 | 3.3734 | 7.1817 | 5.2725 | 1.6222 | 6.8947 | 3.6503 | 8.5169 | 2.0281 | 5.2725 | 1.6222 | 0.81111 | 2.6912 | 7.8538 | [13 empty] | 1A | 30.9 | 30.9 | 1.4329 | 36.9891 | 0.73766 | 2460.6309 | 0.041532 |  | 154 | 3802.6 | 4199.3 | 3985.5 | 5.2 | 1.6 | 6.8 | 3.6 | 0.13312 | 1.7363 | 35.1375 | 0.55325 | 1074.25 | 0.23115 | 59.7955 | 0.13822 | 0.01202 | 0.0036983 | 0.015718 | 0.0083213 | 0.0071872 | 0.0022114 | 0.0093986 | 0.0049757
ARD-FOS-156 | ARD1D | 85 | 274 |  |  | 5101.6 | 5354.6 | 5220.2 | 5223.1 | 121.5 | 131.5 | 126.5 | 0.125 | 15.05 | 2.613 | 186.8834 | 572 | 200 | 5.2673 | 4.0573 | 2.5414 | 6.6414 | 4.6269 | 1.7457 | 6.3725 | 2.8812 | 8.1182 | 1.1355 | 4.6269 | 1.7457 | 0.87283 | 1.8491 | 7.4046 | [13 empty] | 1A | 31.1 | 31.1 | 1.4223 | 37.2624 | 0.74403 | 2639.576 | 0.043101 |  | 155 | 3813.2 | 4233 | 4004.2 | 1.2563 | 1.9688 | 3.225 | -0.7125 | 0.14994 | 1.7714 | 40.1187 | 0.53275 | 1131.25 | 0.2656 | 65.6166 | 0.17428 | 0.0033367 | 0.0052291 | 0.0085658 | -0.0018924 | 0.0021894 | 0.0034312 | 0.0056206 | -0.0012418
ARD-FOS-157 | ARD1D | 87 | 276 |  |  | 5116.2 | 5370.9 | 5234.7 | 5237.8 | 121.6 | 133.1 | 127.35 | 0.125 | 15.98 | 1.695 | 129.6742 | 500 | 149 | 3.0756 | -0.60617 | 0.33112 | 3.5411 | 1.5854 | 2.0348 | 3.6203 | -0.44942 | 5.6551 | -2.4843 | 1.5854 | 2.0348 | 1.0174 | -1.6525 | 4.8233 | [13 empty] | 1A | 31.3 | 31.3 | 1.4165 | 35.2975 | 0.74756 | 2680.1851 | 0.042284 |  | 156 | 3838.2 | 4246.6 | 4022.1 | 0.05 | 2.15 | 2.2 | -2.1 | 0.13362 | 1.8751 | 45.8438 | 0.46931 | 1325.4375 | 0.25056 | 68.2401 | 0.17098 | 0.00012528 | 0.0053871 | 0.0055124 | -0.0052618 | 8.5492e-05 | 0.0036762 | 0.0037617 | -0.0035907
ARD-FOS-158 | ARD1E | 1 | 276 |  |  | 5116.2 | 5370.9 | 5234.7 | 5237.81 | 121.6 | 133.1 | 127.35 | 0.125 | 15.77 | 2.098 | 149.6974 | 534 | 166 | 3.9506 | 0.88712 | 1.1776 | 4.4811 | 2.6241 | 1.8545 | 4.4786 | 0.76961 | 6.3331 | -1.0849 | 2.6241 | 1.8545 | 0.92725 | -0.32681 | 5.575 | [13 empty] | 1A | 31.5 | 31.5 | 1.4013 | 38.5355 | 0.75679 | 2709.6774 | 0.041215 |  | 157 | 3858.9 | 4262.3 | 4041.6 | -0.65 | 2.2812 | 1.6313 | -2.9312 | 0.133 | 1.8811 | 55.2875 | 0.46575 | 1322.1875 | 0.25019 | 71.428 | 0.17871 | -0.0016262 | 0.0057075 | 0.0040812 | -0.0073337 | -0.0011616 | 0.0040767 | 0.0029151 | -0.0052383
ARD-FOS-159 | ARD1D | 89 | 278 |  |  | 5133.2 | 5391.3 | 5248.9 | 5252.6 | 119.4 | 138.7 | 129.05 | 0.125 | 17.03 | 1.659 | 143.9765 | 518 | 145 | 2.7949 | -0.23819 | 0.044138 | 2.9079 | 1.3772 | 1.7068 | 3.084 | -0.32961 | 4.7908 | -2.0364 | 1.3772 | 1.7068 | 0.8534 | -1.3387 | 4.0931 | [13 empty] | 1A | 31.7 | 31.7 | 1.3767 | 39.2256 | 0.77173 | 2728.6336 | 0.041717 |  | 158 | 3872.9 | 4281.1 | 4060.3 | -1.05 | 2.3 | 1.25 | -3.35 | 0.1325 | 1.7838 | 70.05 | 0.52475 | 1299.4375 | 0.23636 | 74.5972 | 0.17631 | -0.0024817 | 0.0054362 | 0.0029544 | -0.0079179 | -0.0018513 | 0.0040552 | 0.0022039 | -0.0059065
ARD-FOS-160 | ARD1E | 3 | 278 |  |  | 5133.2 | 5391.3 | 5248.9 | 5252.61 | 119.4 | 138.7 | 129.05 | 0.125 | 14.9 | 2.574 | 164.9532 | 582 | 190 | 5.2391 | 2.5976 | 2.8882 | 6.2212 | 4.2365 | 1.7747 | 6.0112 | 2.4618 | 7.7859 | 0.68716 | 4.2365 | 1.7747 | 0.88734 | 1.4126 | 7.0604 | [13 empty] | 1A | 31.9 | 31.9 | 1.3866 | 38.9434 | 0.76568 | 2581.0287 | 0.041392 |  | 159 | 3886.7 | 4302 | 4077.4 | -1.3875 | 2.3188 | 0.93125 | -3.7062 | 0.12662 | 2.0197 | 72.8625 | 0.382 | 1334.5 | 0.25574 | 73.6088 | 0.18825 | -0.0035484 | 0.00593 | 0.0023816 | -0.0094785 | -0.002612 | 0.004365 | 0.0017531 | -0.006977
ARD-FOS-161 | ARD1D | 91 | 280 |  |  | 5144.7 | 5410.1 | 5264.2 | 5267.5 | 122.8 | 142.6 | 132.7 | 0.14286 | 15.95 | 1.638 | 125.8603 | 503 | 146 | 2.9662 | -0.84879 | 0.41238 | 3.4077 | 1.4844 | 2.0403 | 3.5246 | -0.55588 | 5.5649 | -2.5961 | 1.4844 | 2.0403 | 1.0201 | -1.7621 | 4.7309 | [13 empty] | 1A | 32.1 | 32.1 | 1.3914 | 39.5292 | 0.7628 | 2393.3638 | 0.039754 |  | 160 | 3896.1 | 4328.5 | 4094.9 | -1.65 | 2.45 | 0.8 | -4.1 | 0.17719 | 2.0109 | 83.5938 | 0.38744 | 1273.6875 | 0.3563 | 76.2803 | 0.27179 | -0.005879 | 0.0087294 | 0.0028504 | -0.014608 | -0.0044845 | 0.0066588 | 0.0021743 | -0.011143
ARD-FOS-162 | ARD1E | 5 | 280 |  |  | 5144.7 | 5410.1 | 5264.2 | 5267.51 | 122.8 | 142.6 | 132.7 | 0.14286 | 15.62 | 2.151 | 169.7207 | 543 | 172 | 4.1021 | 2.3753 | 1.4742 | 4.8605 | 3.203 | 1.5524 | 4.7554 | 1.6507 | 6.3078 | 0.098273 | 3.203 | 1.5524 | 0.77619 | 0.73285 | 5.6732 | [13 empty] | 1A | 32.3 | 32.3 | 1.4101 | 38.2961 | 0.75148 | 2646.4344 | 0.042091 |  | 161 | 3911.7 | 4338 | 4109 | -1.8687 | 2.5875 | 0.71875 | -4.4562 | 0.18013 | 2.2037 | 84.9 | 0.27063 | 1296.4375 | 0.39694 | 79.7695 | 0.31664 | -0.0074178 | 0.010271 | 0.002853 | -0.017689 | -0.0059171 | 0.008193 | 0.0022758 | -0.01411
ARD-FOS-163 | ARD1D | 93 | 282 |  |  | 5164 | 5431.7 | 5278.7 | 5282.2 | 118.2 | 149.5 | 133.85 | 0.14286 | 16.01 | 1.748 | 137.3021 | 501 | 139 | 3.1766 | -0.10625 | 0.33238 | 3.039 | 1.6104 | 1.7392 | 3.3496 | -0.12873 | 5.0888 | -1.8679 | 1.6104 | 1.7392 | 0.86959 | -1.157 | 4.3779 | [13 empty] | 1A | 32.5 | 32.5 | 1.4066 | 39.1016 | 0.75358 | 2652.4224 | 0.04137 |  | 162 | 3925.6 | 4347.2 | 4124.7 | -1.9 | 2.65 | 0.75 | -4.55 | 0.18013 | 2.1339 | 94.2062 | 0.31319 | 1148.125 | 0.38438 | 77.3111 | 0.29717 | -0.0073031 | 0.010186 | 0.0028828 | -0.017489 | -0.0056461 | 0.0078749 | 0.0022287 | -0.013521
ARD-FOS-164 | ARD1E | 7 | 282 |  |  | 5164 | 5431.7 | 5278.7 | 5282.21 | 118.2 | 149.5 | 133.85 | 0.14286 | 13.75 | 5.099 | 279.3716 | 780 | 338 | 11.6657 | 12.6202 | 8.7012 | 15.4718 | 12.1147 | 2.7916 | 14.9063 | 9.3231 | 17.6979 | 6.5315 | 12.1147 | 2.7916 | 1.3958 | 7.6727 | 16.5568 | [13 empty] | 1A | 32.7 | 32.7 | 1.3826 | 39.7789 | 0.7681 | 2672.7372 | 0.041273 |  | 163 | 3934.9 | 4358.1 | 4140.6 | -1.9062 | 2.6938 | 0.7875 | -4.6 | 0.18106 | 2.1171 | 100.15 | 0.32306 | 1196 | 0.38333 | 78.3339 | 0.30028 | -0.0073073 | 0.010326 | 0.0030187 | -0.017633 | -0.0057241 | 0.0080888 | 0.0023647 | -0.013813
ARD-FOS-165 | ARD1D | 95 | 284 | 5 | 2 | 5176 | 5452.5 | 5294.6 | 5296.9 | 120.9 | 155.6 | 138.25 | 0.125 | 8.8034 | n.d. | 503.1797 | 1179.4669 | 532.8904 |  | 52.5486 | 34.1196 | 43.5831 | 43.4171 | 9.2156 | 52.6327 | 34.2015 | 61.8483 | 24.9859 | 43.4171 | 9.2156 | 5.3206 | 20.5243 | 66.3099 | [13 empty] | 1A | 32.9 | 32.9 | 1.3748 | 40.0062 | 0.77286 | 2704.5393 | 0.040435 |  | 164 | 3945.9 | 4372.3 | 4156.2 | -1.95 | 2.7 | 0.75 | -4.65 | 0.167 | 2.1246 | 104.9688 | 0.31812 | 1205.375 | 0.35481 | 78.7238 | 0.27932 | -0.0069188 | 0.0095799 | 0.0026611 | -0.016499 | -0.0054468 | 0.0075417 | 0.0020949 | -0.012988
ARD-FOS-166 | ARD1E | 9 | 284 |  |  | 5176 | 5452.5 | 5294.6 | 5296.91 | 120.9 | 155.6 | 138.25 | 0.125 | 12.93 | 6.341 | 471.976 | 944 | 425 | 15.5452 | 30.1617 | 14.0583 | 21.9521 | 20.4293 | 7.3367 | 27.766 | 13.0926 | 35.1028 | 5.7559 | 20.4293 | 7.3367 | 3.6684 | 8.755 | 32.1037 | [13 empty] | 1A | 33.1 | 33.1 | 1.378 | 40.6374 | 0.77088 | 2714.8682 | 0.041136 |  | 165 | 3952.7 | 4388.2 | 4170.3 | -1.9563 | 2.7062 | 0.75 | -4.6625 | 0.16906 | 2.164 | 108.0938 | 0.29437 | 1229.25 | 0.36585 | 78.93 | 0.28877 | -0.007157 | 0.0099008 | 0.0027439 | -0.017058 | -0.005649 | 0.0078147 | 0.0021657 | -0.013464
ARD-FOS-167 | ARD1E | 11 | 286 |  |  | 5190.7 | 5469.3 | 5312.3 | 5314.8 | 124.1 | 154.5 | 139.3 | 0.090909 | 10.98 | 6.969 | 538.7201 | 876 | 435 | 20.2266 | 43.7763 | 16.2868 | 27.2289 | 26.8796 | 12.1393 | 39.019 | 14.7403 | 51.1583 | 2.601 | 26.8796 | 12.1393 | 6.0697 | 7.5632 | 46.196 | [13 empty] | 1A | 33.3 | 33.3 | 1.3854 | 39.6987 | 0.7664 | 2715.841 | 0.041983 |  | 166 | 3969.1 | 4397.3 | 4184.2 | -1.7 | 2.75 | 1.05 | -4.45 | 0.16794 | 2.1414 | 112.075 | 0.3085 | 1317.875 | 0.35963 | 78.2434 | 0.28138 | -0.0061137 | 0.0098898 | 0.0037761 | -0.016003 | -0.0047835 | 0.0077381 | 0.0029545 | -0.012522
ARD-FOS-168 | ARD1E | 13 | 288 |  |  | 5209.3 | 5490.8 | 5331.1 | 5335.9 | 126.6 | 154.9 | 140.75 | 0.090909 | 10.02 | 9.919 | 586.3944 | 1119 | 617 | 31.7514 | 54.028 | 26.7815 | 44.3999 | 39.2402 | 12.337 | 51.5772 | 26.9032 | 63.9141 | 14.5663 | 39.2402 | 12.337 | 6.1685 | 19.6093 | 58.8711 | [13 empty] | 1A | 33.5 | 33.5 | 1.4041 | 39.1711 | 0.75509 | 2616.6536 | 0.041297 |  | 167 | 3980.7 | 4406.7 | 4198.6 | -1.4688 | 2.775 | 1.3062 | -4.2438 | 0.16794 | 2.0226 | 119.0687 | 0.38012 | 1292.3125 | 0.33966 | 70.8532 | 0.24066 | -0.0049888 | 0.0094257 | 0.0044369 | -0.014414 | -0.0035347 | 0.0066784 | 0.0031437 | -0.010213
ARD-FOS-169 | ARD1E | 15 | 290 |  |  | 5224.2 | 5530.7 | 5348.1 | 5357.1 | 132.9 | 173.6 | 153.25 | 0.090909 | 10.5637 | 10.2735 | n.d. | 1117.1302 | 689.4104 | 31.1871 |  | 24.8322 | 47.2818 | 34.4337 | 11.5716 | 46.0053 | 22.8621 | 57.5769 | 11.2905 | 34.4337 | 11.5716 | 6.6809 | 5.6882 | 63.1792 | [13 empty] | 1A | 33.7 | 33.7 | 1.3952 | 40.1378 | 0.76049 | 2721.45 | 0.041035 |  | 168 | 3992.6 | 4417.3 | 4214.6 | -1.65 | 2.65 | 1 | -4.3 | 0.16794 | 2.1554 | 111.3625 | 0.30012 | 1244.9375 | 0.36197 | 71.0712 | 0.25726 | -0.0059725 | 0.0095922 | 0.0036197 | -0.015565 | -0.0042447 | 0.0068173 | 0.0025726 | -0.011062
ARD-FOS-170 | ARD1E | 19 | 294 |  |  | 5261 | 5588.8 | 5392.9 | 5403.4 | 142.4 | 185.4 | 163.9 | 0.083333 | 11.96 | 6.545 | 485.3248 | 888 | 439 | 17.389 | 34.5801 | 14.466 | 24.952 | 22.8468 | 8.9838 | 31.8306 | 13.8629 | 40.8144 | 4.8791 | 22.8468 | 8.9838 | 4.4919 | 8.5515 | 37.1421 | [13 empty] | 1A | 33.9 | 33.9 | 1.3935 | 40.186 | 0.7615 | 2714.7523 | 0.040392 |  | 169 | 4003.1 | 4429.2 | 4230.7 | -1.875 | 2.525 | 0.65 | -4.4 | 0.15481 | 2.194 | 109.3875 | 0.27606 | 1283.9375 | 0.33966 | 77.1993 | 0.26221 | -0.0063686 | 0.0085764 | 0.0022078 | -0.014945 | -0.0049165 | 0.0066209 | 0.0017044 | -0.011537
ARD-FOS-171 | ARD1E | 25 | 300 |  |  | 5335.1 | 5772.6 | 5513.3 | 5524 | 188.9 | 248.6 | 218.75 | 0.043478 | 15.51 | 2.202 | 177.3485 | 538 | 165 | 4.2405 | 2.9919 | 1.4492 | 4.5687 | 3.3126 | 1.4158 | 4.7284 | 1.8967 | 6.1442 | 0.48092 | 3.3126 | 1.4158 | 0.70791 | 1.0597 | 5.5655 | [13 empty] | 1A | 34.1 | 34.1 | 1.3856 | 40.4154 | 0.7663 | 2536.6972 | 0.039589 |  | 170 | 4013.4 | 4444.3 | 4245.6 | -1.95 | 2.55 | 0.6 | -4.5 | 0.19681 | 2.1503 | 112.1125 | 0.30262 | 1270.9375 | 0.42321 | 79.519 | 0.33653 | -0.0082526 | 0.010792 | 0.0025393 | -0.019044 | -0.0065624 | 0.0085815 | 0.0020192 | -0.015144
ARD-FOS-172 | ARD1E | 27 | 302 |  |  | 5379.1 | 5805.7 | 5558.4 | 5569.1 | 190 | 236.6 | 213.3 | 0.043478 | 12.32 | 5.162 | 400.4645 | 732 | 348 | 13.2282 | 25.8294 | 9.5857 | 18.3376 | 16.7452 | 7.04 | 23.7852 | 9.7052 | 30.8252 | 2.6652 | 16.7452 | 7.04 | 3.52 | 5.543 | 27.9474 | [13 empty] | 1A | 34.3 | 34.3 | 1.4203 | 39.4278 | 0.74526 | 2651.3265 | 0.042398 |  | 171 | 4030.7 | 4452.3 | 4259.2 | -1.9937 | 2.5938 | 0.6 | -4.5875 | 0.19775 | 2.1734 | 108.6188 | 0.28913 | 1231.5625 | 0.42978 | 79.9201 | 0.34348 | -0.0085688 | 0.011148 | 0.0025787 | -0.019716 | -0.0068482 | 0.0089091 | 0.0020609 | -0.015757
ARD-FOS-173 | ARD1E | 29 | 304 |  |  | 5404.9 | 5857.3 | 5604.7 | 5614.4 | 209.5 | 242.9 | 226.2 | 0.045455 | 11.06 | 7.305 | 476.7434 | 937 | 448 | 21.0632 | 37.3181 | 17.9117 | 27.9239 | 26.0542 | 8.5942 | 34.6484 | 17.46 | 43.2426 | 8.8658 | 26.0542 | 8.5942 | 4.2971 | 12.3789 | 39.7295 | [13 empty] | 1A | 34.5 | 34.5 | 1.4101 | 40.4218 | 0.75144 | 2681.3846 | 0.042731 |  | 172 | 4047.7 | 4460.8 | 4273.5 | -2 | 2.6 | 0.6 | -4.6 | 0.18013 | 2.096 | 106.4188 | 0.33613 | 1266.75 | 0.37754 | 79.574 | 0.30043 | -0.0075508 | 0.0098161 | 0.0022653 | -0.017367 | -0.0060085 | 0.0078111 | 0.0018026 | -0.01382
ARD-FOS-174 | ARD1E | 35 | 310 | 4 |  | 5528.8 | 6015.1 | 5733 | 5746.4 | 217.6 | 268.7 | 243.15 | 0.029412 | 17.11 | 0.399 | 61.9766 | 384 | 81 | 0.39086 | -5.4754 | -2.5796 | -0.048085 | -1.928 | 2.7031 | 0.77502 | -4.6311 | 3.4781 | -7.3342 | -1.928 | 2.7031 | 1.3515 | -6.2292 | 2.3731 | [13 empty] | 1A | 34.7 | 34.7 | 1.3611 | 41.8771 | 0.78114 | 2709.3087 | 0.040631 |  | 173 | 4060.5 | 4471 | 4288 | -1.5938 | 2.5562 | 0.9625 | -4.15 | 0.17 | 2.275 | 86.1312 | 0.22756 | 1234.4375 | 0.38675 | 79.5246 | 0.30756 | -0.0061638 | 0.0098863 | 0.0037225 | -0.01605 | -0.0049018 | 0.007862 | 0.0029603 | -0.012764
ARD-FOS-175 | ARD1E | 37 | 312 |  |  | 5641.9 | 6098.6 | 5801.6 | 5819.3 | 177.4 | 279.3 | 228.35 | 0.027778 | 17 | 0.444 | 67.6976 | 386 | 84 | 0.48164 | -5.0852 | -2.4931 | 0.11386 | -1.7457 | 2.5904 | 0.84467 | -4.3361 | 3.435 | -6.9265 | -1.7457 | 2.5904 | 1.2952 | -5.8676 | 2.3762 | [13 empty] | 1A | 34.9 | 34.9 | 1.353 | 42.1293 | 0.78607 | 2719.3268 | 0.039217 |  | 174 | 4072.6 | 4481.6 | 4302.2 | 1.25 | 2.25 | 3.5 | -1 | 0.16887 | 1.7531 | 90.1875 | 0.54406 | 1195.25 | 0.29605 | 76.4226 | 0.22625 | 0.0037006 | 0.0066611 | 0.010362 | -0.0029605 | 0.0028281 | 0.0050906 | 0.0079187 | -0.0022625
ARD-FOS-176 | ARD1E | 39 | 314 |  |  | 5685.3 | 6202.4 | 5875.1 | 5892.8 | 207.5 | 309.6 | 258.55 | 0.027027 | 16.77 | 0.513 | 67.6976 | 388 | 88 | 0.62675 | -5.026 | -2.3514 | 0.35336 | -1.5993 | 2.6506 | 1.0512 | -4.2499 | 3.7018 | -6.9004 | -1.5993 | 2.6506 | 1.3253 | -5.817 | 2.6183 | [13 empty] | 1A | 35.1 | 35.1 | 1.3515 | 42.1738 | 0.78694 | 2715.2967 | 0.039751 |  | 175 | 4085 | 4498.6 | 4315.5 | 5.2938 | 2.2 | 7.4938 | 3.0938 | 0.16794 | 1.7306 | 66.3688 | 0.55706 | 1030.4375 | 0.29064 | 55.323 | 0.16079 | 0.015386 | 0.006394 | 0.02178 | 0.0089916 | 0.0085118 | 0.0035374 | 0.012049 | 0.0049744
ARD-FOS-177 | ARD1E | 41 | 316 |  |  | 5741 | 6354.1 | 5978.8 | 5997.3 | 256.3 | 356.8 | 306.55 | 0.014085 | 16.56 | 0.555 | 74.372 | 389 | 91 | 0.72162 | -4.5337 | -2.235 | 0.54705 | -1.375 | 2.5038 | 1.1288 | -3.8788 | 3.6326 | -6.3826 | -1.375 | 2.5038 | 1.2519 | -5.3591 | 2.6091 | [13 empty] | 1A | 35.3 | 35.3 | 1.3969 | 41.5217 | 0.75948 | 2702.9163 | 0.041697 |  | 176 | 4103.4 | 4507.1 | 4330.3 | 14.1 | 3.95 | 18.05 | 10.15 | 0.21513 | 1.8294 | 42.0063 | 0.49756 | 1073.875 | 0.39356 | 50.8402 | 0.20009 | 0.055492 | 0.015546 | 0.071037 | 0.039946 | 0.028212 | 0.0079034 | 0.036115 | 0.020309
ARD-FOS-178 | ARD1E | 43 | 318 |  |  | 5793.4 | 6601.2 | 6113.9 | 6137.5 | 344.1 | 463.7 | 403.9 | 0.014493 | 15.79 | 1.158 | 110.6045 | 428 | 123 | 2.0136 | -1.8093 | -1.0453 | 2.3413 | 0.37507 | 2.1087 | 2.4838 | -1.7336 | 4.5925 | -3.8424 | 0.37507 | 2.1087 | 1.0544 | -2.9804 | 3.7305 | [13 empty] | 1A | 35.5 | 35.5 | 1.4037 | 41.3202 | 0.75535 | 2692.5795 | 0.041285 |  | 177 | 4118.9 | 4515.4 | 4345.8 | 22.8813 | 6.175 | 29.0563 | 16.7063 | 0.19681 | 1.7149 | 31.475 | 0.56669 | 1204.1875 | 0.33752 | 52.9925 | 0.17886 | 0.077229 | 0.020842 | 0.098071 | 0.056387 | 0.040926 | 0.011045 | 0.05197 | 0.029881
ARD-FOS-179 | ARD1E | 45 | 320 | 3 | 1 | 5823.6 | 6921.8 | 6234 | 6274.6 | 451 | 647.2 | 549.1 | 0.014925 | 11.33 | 6.763 | 457.6737 | 876 | 424 | 19.0005 | 34.3805 | 15.4759 | 25.5127 | 23.5924 | 8.3073 | 31.8997 | 15.2851 | 40.207 | 6.9778 | 23.5924 | 8.3073 | 4.1536 | 10.3736 | 36.8112 | [13 empty] | 1A | 35.7 | 35.7 | 1.4316 | 41.2116 | 0.7384 | 2665.67 | 0.042735 |  | 178 | 4132.1 | 4525.7 | 4360.6 | 26.75 | 9.45 | 36.2 | 17.3 | 0.16794 | 1.6798 | 25.0312 | 0.58756 | 1270.8125 | 0.28209 | 43.7503 | 0.12342 | 0.07546 | 0.026658 | 0.10212 | 0.048802 | 0.033014 | 0.011663 | 0.044677 | 0.021351
ARD-FOS-180 | ARD1E | 47 | 322 |  |  | 5923.6 | 7036.7 | 6373.9 | 6406.2 | 482.6 | 630.5 | 556.55 | 0.014925 | 8.54 | 8.334 | 473.8829 | 935 | 414 | 31.2958 | 50.7411 | 26.0603 | 34.1571 | 35.5636 | 10.6593 | 46.2229 | 24.9043 | 56.8822 | 14.245 | 35.5636 | 10.6593 | 5.3297 | 18.6022 | 52.5249 | [13 empty] | 1A | 35.9 | 35.9 | 1.423 | 41.4608 | 0.74362 | 2656.233 | 0.040658 |  | 179 | 4143 | 4538.4 | 4376.1 | 28.2125 | 12.0375 | 40.25 | 16.175 | 0.182 | 1.6939 | 21.8188 | 0.57962 | 1272.0625 | 0.3083 | 41.9057 | 0.12919 | 0.086978 | 0.037111 | 0.12409 | 0.049867 | 0.036449 | 0.015552 | 0.052001 | 0.020897
ARD-FOS-181 | ARD1E | 49 | 324 |  |  | 5986.1 | 7205.7 | 6514.6 | 6538.3 | 552.2 | 667.4 | 609.8 | 0.014706 | 10.66 | 5.005 | 409.0458 | 682 | 319 | 14.8672 | 32.1881 | 11.0868 | 19.6498 | 19.448 | 9.1878 | 28.6357 | 10.2602 | 37.8235 | 1.0725 | 19.448 | 9.1878 | 4.5939 | 4.8282 | 34.0677 | [13 empty] | 1A | 36.1 | 36.1 | 1.4307 | 41.9382 | 0.73898 | 2657.5939 | 0.041469 |  | 180 | 4151.1 | 4552.2 | 4390 | 20.15 | 9.45 | 29.6 | 10.7 | 0.16794 | 1.6618 | 21.075 | 0.59894 | 1291.6875 | 0.27907 | 42.6285 | 0.11896 | 0.056233 | 0.026372 | 0.082605 | 0.029861 | 0.023971 | 0.011242 | 0.035213 | 0.012729
ARD-FOS-182 | ARD1E | 51 | 326 | 2 |  | 6081 | 7356.7 | 6645.2 | 6669.9 | 588.9 | 686.8 | 637.85 | 0.015152 | 16.17 | 0.667 | 91.5347 | 372 | 97 | 0.97257 | -3.2659 | -2.3945 | 0.94083 | -0.93675 | 2.2152 | 1.2784 | -3.1519 | 3.4936 | -5.3671 | -0.93675 | 2.2152 | 1.1076 | -4.4616 | 2.5881 | [13 empty] | 1A | 36.3 | 36.3 | 1.393 | 43.0725 | 0.76182 | 2706.4595 | 0.040971 |  | 181 | 4168.9 | 4558.2 | 4404.3 | 12.4563 | 6.7219 | 19.1781 | 5.7344 | 0.16794 | 1.8678 | 19.8438 | 0.47444 | 1305.1875 | 0.31368 | 45.7016 | 0.14335 | 0.039072 | 0.021085 | 0.060157 | 0.017987 | 0.017857 | 0.0096361 | 0.027493 | 0.0082205
ARD-FOS-183 | ARD1E | 53 | 328 |  |  | 6174 | 7469.7 | 6788.1 | 6801.7 | 627.7 | 668 | 647.85 | 0.014925 | 16.11 | 0.477 | 42.9069 | 324 | 96 | 0.59491 | -6.5147 | -3.3466 | 0.90977 | -2.0892 | 3.5291 | 1.44 | -5.6183 | 4.9691 | -9.1474 | -2.0892 | 3.5291 | 1.7646 | -7.7048 | 3.5265 | [13 empty] | 1A | 36.5 | 36.5 | 1.3904 | 43.8709 | 0.76337 | 2705.4981 | 0.041506 |  | 182 | 4187 | 4566 | 4418.5 | 16.5 | 8.325 | 24.825 | 8.175 | 0.16619 | 2.1599 | 18.0813 | 0.29725 | 1274.9375 | 0.35894 | 56.6256 | 0.20325 | 0.059226 | 0.029882 | 0.089108 | 0.029344 | 0.033537 | 0.016921 | 0.050458 | 0.016616
ARD-FOS-184 | ARD1E | 55 | 330 |  |  | 6240.7 | 7643.9 | 6925.9 | 6933.1 | 692.4 | 710.8 | 701.6 | 0.014493 | 15.89 | 0.322 | 36.2325 | 321 | 92 | 0.29173 | -6.93 | -3.3171 | 0.77744 | -2.2945 | 3.5897 | 1.2953 | -5.8842 | 4.885 | -9.474 | -2.2945 | 3.5897 | 1.7949 | -8.0066 | 3.4176 | [13 empty] | 1A | 36.7 | 36.7 | 1.4134 | 43.1572 | 0.74943 | 2681.546 | 0.041572 |  | 183 | 4204.2 | 4575.6 | 4432.3 | 22.5 | 10.65 | 33.15 | 11.85 | 0.16619 | 1.9234 | 20.7875 | 0.44062 | 1226.4375 | 0.31964 | 42.3898 | 0.1355 | 0.071919 | 0.034042 | 0.10596 | 0.037877 | 0.030486 | 0.01443 | 0.044917 | 0.016056
ARD-FOS-185 | ARD1E | 57 | 332 |  |  | 6399.4 | 7735 | 7073.3 | 7074.3 | 674.9 | 660.7 | 667.8 | 0.014286 | 16 | 0.347 | 37.186 | 327 | 91 | 0.33791 | -6.8824 | -3.2394 | 0.69744 | -2.2716 | 3.5506 | 1.279 | -5.8222 | 4.8296 | -9.3728 | -2.2716 | 3.5506 | 1.7753 | -7.9214 | 3.3782 | [13 empty] | 1A | 36.9 | 36.9 | 1.4213 | 42.9185 | 0.74467 | 2638.8662 | 0.041197 |  | 184 | 4220.3 | 4586 | 4446.7 | 28.5 | 12.975 | 41.475 | 15.525 | 0.16794 | 1.6931 | 21.8938 | 0.57994 | 1360.75 | 0.28434 | 46.7661 | 0.13297 | 0.081037 | 0.036893 | 0.11793 | 0.044144 | 0.037898 | 0.017253 | 0.055151 | 0.020644
ARD-FOS-186 | ARD1E | 59 | 334 |  |  | 6493.5 | 7856.3 | 7225.5 | 7215.7 | 722.2 | 640.6 | 681.4 | 0.014493 | 16.16 | 0.371 | 29.5581 | 341 | 92 | 0.37913 | -7.4189 | -3.021 | 0.7018 | -2.3397 | 3.7818 | 1.442 | -6.1215 | 5.2238 | -9.9033 | -2.3397 | 3.7818 | 1.8909 | -8.3574 | 3.6779 | [13 empty] | 1A | 37.1 | 37.1 | 1.3669 | 45.3565 | 0.77761 | 2701.9544 | 0.040204 |  | 185 | 4232.3 | 4600.2 | 4461 | 33.3375 | 14.9344 | 48.2719 | 18.4031 | 0.18013 | 1.6206 | 19.8062 | 0.62394 | 1214.75 | 0.29192 | 43.4392 | 0.12681 | 0.097317 | 0.043596 | 0.14091 | 0.053721 | 0.042274 | 0.018938 | 0.061211 | 0.023336
ARD-FOS-187 | ARD1E | 61 | 336 |  |  | 6662.5 | 7990.8 | 7363.7 | 7356 | 693.5 | 634.8 | 664.15 | 0.014286 | 16.23 | 0.355 | 36.2325 | 348 | 93 | 0.34393 | -6.9817 | -2.909 | 0.73078 | -2.204 | 3.579 | 1.375 | -5.783 | 4.9541 | -9.3621 | -2.204 | 3.579 | 1.7895 | -7.8991 | 3.491 | [13 empty] | 1A | 37.3 | 37.3 | 1.3651 | 45.4181 | 0.77873 | 2693.1044 | 0.040749 |  | 186 | 4254.3 | 4605.5 | 4473.2 | 31.2 | 14.7 | 45.9 | 16.5 | 0.16794 | 1.5857 | 17.6313 | 0.64538 | 1357.375 | 0.2663 | 38.5286 | 0.1026 | 0.083084 | 0.039146 | 0.12223 | 0.043939 | 0.032011 | 0.015082 | 0.047093 | 0.016929
ARD-FOS-188 | ARD1E | 63 | 338 |  |  | 6819.2 | 8061.6 | 7516 | 7498.5 | 679.3 | 563.1 | 621.2 | 0.013699 | 16.13 | 0.321 | 30.5116 | 325 | 94 | 0.27994 | -7.3511 | -3.3344 | 0.80703 | -2.3997 | 3.7795 | 1.3799 | -6.1792 | 5.1594 | -9.9587 | -2.3997 | 3.7795 | 1.8898 | -8.4137 | 3.6144 | [13 empty] | 1A | 37.5 | 37.5 | 1.3977 | 44.3586 | 0.75897 | 2621.9379 | 0.041722 |  | 187 | 4272.2 | 4612.4 | 4485.1 | 28.025 | 14.0938 | 42.1187 | 13.9312 | 0.18025 | 1.5627 | 16.6375 | 0.659 | 1208.8125 | 0.28167 | 39.9085 | 0.11241 | 0.078939 | 0.039698 | 0.11864 | 0.039241 | 0.031504 | 0.015843 | 0.047347 | 0.01566
ARD-FOS-189 | ARD1E | 65 | 340 |  |  | 6910.4 | 8187.1 | 7668.3 | 7641.3 | 730.9 | 545.8 | 638.35 | 0.014493 | 16.41 | 0.326 | 33.372 | 342 | 89 | 0.27881 | -7.1972 | -3.1067 | 0.49103 | -2.3835 | 3.6077 | 1.2241 | -5.9912 | 4.8318 | -9.5988 | -2.3835 | 3.6077 | 1.8038 | -8.1241 | 3.3571 | [13 empty] | 1A | 37.7 | 37.7 | 1.4195 | 44.3806 | 0.74573 | 2627.2703 | 0.041146 |  | 188 | 4287.5 | 4620.5 | 4497.4 | 25.6 | 13.45 | 39.05 | 12.15 | 0.15563 | 1.6274 | 17.15 | 0.61962 | 1221.125 | 0.25326 | 56.5563 | 0.14323 | 0.064835 | 0.034064 | 0.098898 | 0.030771 | 0.036668 | 0.019265 | 0.055933 | 0.017403
ARD-FOS-190 | ARD1E | 67 | 342 |  |  | 7156 | 8233.2 | 7804.6 | 7780.6 | 624.6 | 452.6 | 538.6 | 0.014085 | 16.12 | 0.331 | 36.2325 | 342 | 90 | 0.30047 | -6.9652 | -2.9833 | 0.61583 | -2.2581 | 3.535 | 1.2769 | -5.7931 | 4.8119 | -9.3281 | -2.2581 | 3.535 | 1.7675 | -7.883 | 3.3669 | [13 empty] | 1A | 37.9 | 37.9 | 1.4028 | 44.9087 | 0.75585 | 2654.7975 | 0.040662 |  | 189 | 4299.9 | 4629.5 | 4510.1 | 20.4625 | 11.6062 | 32.0687 | 8.8562 | 0.18025 | 1.6204 | 19.8 | 0.62444 | 1110.4375 | 0.29208 | 71.2359 | 0.20807 | 0.059768 | 0.0339 | 0.093668 | 0.025868 | 0.042576 | 0.024149 | 0.066725 | 0.018427
ARD-FOS-191 | ARD1E | 69 | 344 |  |  | 7329.8 | 8304.6 | 7958.1 | 7919.2 | 589.4 | 385.4 | 487.4 | 0.013889 | 16.34 | 0.313 | 32.4186 | 342 | 87 | 0.25576 | -7.251 | -3.0773 | 0.41349 | -2.4148 | 3.6036 | 1.1889 | -6.0184 | 4.7925 | -9.6221 | -2.4148 | 3.6036 | 1.8018 | -8.149 | 3.3194 | [13 empty] | 1A | 38.1 | 38.1 | 1.434 | 43.9325 | 0.73696 | 2689.0161 | 0.042806 |  | 190 | 4309.7 | 4643.7 | 4523.2 | 2.275 | 3.7875 | 6.0625 | -1.5125 | 0.13575 | 1.6937 | 24.2188 | 0.57975 | 1219 | 0.22992 | 62.1271 | 0.14284 | 0.0052306 | 0.0087081 | 0.013939 | -0.0034775 | 0.0032496 | 0.0054101 | 0.0086598 | -0.0021605
ARD-FOS-192 | ARD1E | 71 | 346 | 1 |  | 7548.3 | 8386.8 | 8082.4 | 8052.5 | 504.2 | 334.3 | 419.25 | 0.015152 | 17.8 | 0.238 | 108.6975 | 336 | 105 | 0.068079 | -2.7827 | -3.7531 | 0.86273 | -1.4013 | 2.2154 | 0.81416 | -3.6167 | 3.0296 | -5.8321 | -1.4013 | 2.2154 | 1.1077 | -4.9265 | 2.124 | [13 empty] | 1A | 38.3 | 38.3 | 1.446 | 44.2606 | 0.72971 | 2677.4633 | 0.041314 |  | 191 | 4320.1 | 4651.5 | 4531.9 | 4.25 | 1.9375 | 6.1875 | 2.3125 | 0.13362 | 1.6807 | 29.2 | 0.58781 | 1341 | 0.22459 | 63.6301 | 0.14291 | 0.0095451 | 0.0043514 | 0.013897 | 0.0051936 | 0.0060735 | 0.0027688 | 0.0088424 | 0.0033047
ARD-FOS-193 | ARD1E | 73 | 348 |  |  | 7850.6 | 8416.5 | 8195.5 | 8182.6 | 332 | 233.9 | 282.95 | 0.015385 | 19.77 | 0.217 | 139.2091 | 383 | 96 | -0.0096107 | -1.7695 | -3.5898 | 0.047132 | -1.3304 | 1.7262 | 0.39579 | -3.0567 | 2.122 | -4.7829 | -1.3304 | 1.7262 | 0.86312 | -4.0773 | 1.4164 | [13 empty] | 1A | 38.5 | 38.5 | 1.4365 | 44.5522 | 0.73544 | 2666.2136 | 0.041043 |  | 192 | 4329.6 | 4662 | 4540.4 | 5.4125 | 1.5875 | 7 | 3.825 | 0.152 | 1.7349 | 32.775 | 0.55463 | 1328.0625 | 0.26371 | 64.6443 | 0.17047 | 0.014273 | 0.0041864 | 0.01846 | 0.010087 | 0.0092269 | 0.0027063 | 0.011933 | 0.0065206
ARD-FOS-194 | ARD1E | 75 | 350 |  |  | 8044.4 | 8486.9 | 8323.8 | 8314 | 269.6 | 172.9 | 221.25 | 0.017544 | 19.34 | 0.186 | 121.0928 | 385 | 79 | -0.053698 | -2.6151 | -3.414 | -0.55578 | -1.6597 | 1.6112 | -0.048407 | -3.2709 | 1.5628 | -4.8821 | -1.6597 | 1.6112 | 0.80562 | -4.2235 | 0.9042 | [13 empty] | 1A | 38.7 | 38.7 | 1.4364 | 44.5559 | 0.73552 | 2664.3985 | 0.041635 |  | 193 | 4339.8 | 4674 | 4548.2 | 6.125 | 1.85 | 7.975 | 4.275 | 0.14175 | 1.7297 | 36.4625 | 0.55794 | 1337.9375 | 0.24519 | 73.9934 | 0.18143 | 0.015018 | 0.0045361 | 0.019554 | 0.010482 | 0.011112 | 0.0033564 | 0.014469 | 0.007756
ARD-FOS-195 | ARD1E | 77 | 352 |  |  | 8284.1 | 8547.3 | 8440.3 | 8428.6 | 144.5 | 118.7 | 131.6 | 0.016667 | 18.95 | 0.206 | 107.744 | 396 | 84 | -0.013034 | -3.2389 | -3.0882 | -0.28373 | -1.656 | 1.7454 | 0.089433 | -3.4014 | 1.8348 | -5.1468 | -1.656 | 1.7454 | 0.8727 | -4.4333 | 1.1214 | [13 empty] | 1A | 38.9 | 38.9 | 1.4191 | 44.3939 | 0.74599 | 2675.3529 | 0.041134 |  | 194 | 4348.5 | 4688.9 | 4556.2 | 0.4375 | 2.2875 | 2.725 | -1.85 | 0.14238 | 1.7038 | 39.9875 | 0.57369 | 1355 | 0.24257 | 75.3822 | 0.18286 | 0.0010612 | 0.0055488 | 0.0066101 | -0.0044876 | 0.00079999 | 0.0041828 | 0.0049828 | -0.0033828
ARD-FOS-196 | ARD1E | 79 | 354 |  |  | 8328.2 | 8835.5 | 8524.5 | 8540.7 | 212.5 | 294.8 | 253.65 | 0.018868 | 19.31 | 0.181 | 127.7672 | 404 | 81 | -0.061614 | -2.2299 | -3.0801 | -0.46983 | -1.4604 | 1.4322 | -0.028188 | -2.8925 | 1.404 | -4.3247 | -1.4604 | 1.4322 | 0.71609 | -3.7393 | 0.81855 | [13 empty] | 1A | 39.1 | 39.1 | 1.437 | 43.842 | 0.73517 | 2667.0276 | 0.041652 |  | 195 | 4357.4 | 4703.6 | 4563.4 | 6.7625 | 1.9875 | 8.75 | 4.775 | 0.13362 | 1.8458 | 40.075 | 0.487 | 1311.5625 | 0.24665 | 70.0294 | 0.17273 | 0.016679 | 0.0049021 | 0.021582 | 0.011777 | 0.011681 | 0.0034329 | 0.015113 | 0.0082476
ARD-FOS-197 | ARD1E | 81 | 356 |  |  | 8372.3 | 9056.2 | 8616.3 | 8644.9 | 272.6 | 411.3 | 341.95 | 0.019608 | 19.54 | 0.185 | 137.3021 | 405 | 81 | -0.058552 | -1.7855 | -3.1443 | -0.50844 | -1.3742 | 1.3884 | 0.014197 | -2.7626 | 1.4026 | -4.1509 | -1.3742 | 1.3884 | 0.69419 | -3.5834 | 0.83504 | [13 empty] | 1A | 39.3 | 39.3 | 1.4431 | 43.6549 | 0.73143 | 2664.3985 | 0.041233 |  | 196 | 4369.4 | 4710.8 | 4572.2 | 17.0875 | 3.7375 | 20.825 | 13.35 | 0.14175 | 1.8592 | 41.3813 | 0.47963 | 1119 | 0.26354 | 52.4722 | 0.13829 | 0.045032 | 0.0098498 | 0.054882 | 0.035183 | 0.023629 | 0.0051684 | 0.028798 | 0.018461
ARD-FOS-198 | ARD1E | 83 | 358 |  |  | 8410.2 | 9231.7 | 8713.8 | 8745.2 | 335 | 486.5 | 410.75 | 0.02 | 19.09 | 0.179 | 137.3021 | 404 | 82 | -0.061508 | -1.6059 | -3.0008 | -0.39107 | -1.2648 | 1.3343 | 0.069504 | -2.5991 | 1.4038 | -3.9335 | -1.2648 | 1.3343 | 0.66716 | -3.388 | 0.85839 | [13 empty] | 1A | 39.5 | 39.5 | 1.4431 | 44.3495 | 0.73146 | 2654.8721 | 0.041231 |  | 197 | 4379.2 | 4719.8 | 4580.8 | 15.2625 | 2.2875 | 17.55 | 12.975 | 0.13425 | 1.7459 | 42.4 | 0.54812 | 1153.75 | 0.23438 | 51.8484 | 0.12152 | 0.035773 | 0.0053615 | 0.041134 | 0.030411 | 0.018548 | 0.0027799 | 0.021327 | 0.015768
[47 empty] | 1A | 39.7 | 39.7 | 1.4625 | 43.078 | 0.71972 | 2504.2319 | 0.043014 |  | 198 | 4387.1 | 4729.3 | 4589.5 | 10.425 | 1.875 | 12.3 | 8.55 | 0.14238 | 1.6196 | 42.5625 | 0.62413 | 1106.125 | 0.23059 | 55.0446 | 0.12693 | 0.024039 | 0.0043236 | 0.028363 | 0.019716 | 0.013232 | 0.0023799 | 0.015612 | 0.010852
[47 empty] | 1A | 39.9 | 39.9 | 1.4557 | 43.2772 | 0.7238 | 2655.3411 | 0.051078 |  | 199 | 4394 | 4741.5 | 4597.8 | 5.2625 | 1.7125 | 6.975 | 3.55 | 0.133 | 1.7074 | 39.7812 | 0.5715 | 1252.4375 | 0.22708 | 58.1921 | 0.13214 | 0.01195 | 0.0038888 | 0.015839 | 0.0080614 | 0.006954 | 0.002263 | 0.009217 | 0.0046911
[47 empty] | 1A | 40.1 | 40.1 | 1.4248 | 44.2169 | 0.74255 | 2547.8668 | 0.067847 |  | 200 | 4400.3 | 4755.8 | 4605.7 | 2.825 | 2.0875 | 4.9125 | 0.7375 | 0.126 | 1.8216 | 39.8438 | 0.50187 | 1349.8125 | 0.22952 | 59.6581 | 0.13693 | 0.0064841 | 0.0047913 | 0.011275 | 0.0016927 | 0.0038683 | 0.0028584 | 0.0067267 | 0.0010099
[47 empty] | 1A | 40.3 | 40.3 | 1.4498 | 43.4544 | 0.7274 | 2541.8502 | 0.067432 |  | 201 | 4410.9 | 4762 | 4614 | 7.2125 | 1.9625 | 9.175 | 5.25 | 0.14175 | 1.9023 | 69.3937 | 0.45325 | 1232.6875 | 0.26965 | 58.0502 | 0.15653 | 0.019449 | 0.0052919 | 0.024741 | 0.014157 | 0.01129 | 0.003072 | 0.014362 | 0.008218
[47 empty] | 1A | 40.5 | 40.5 | 1.4488 | 43.4857 | 0.72803 | 2581.5175 | 0.065852 |  | 202 | 4422.3 | 4767.9 | 4622.8 | 8.4875 | 2.0375 | 10.525 | 6.45 | 0.13362 | 1.7824 | 77.4813 | 0.52587 | 1220.5 | 0.23818 | 65.5111 | 0.15603 | 0.020215 | 0.0048529 | 0.025068 | 0.015362 | 0.013243 | 0.0031792 | 0.016423 | 0.010064
[47 empty] | 1A | 40.7 | 40.7 | 1.4609 | 42.4397 | 0.72067 | 2683.8376 | 0.069567 |  | 203 | 4430.8 | 4777.5 | 4632.1 | 10.7625 | 1.7625 | 12.525 | 9 | 0.14238 | 1.9049 | 71.9437 | 0.45162 | 1350.9375 | 0.27122 | 66.9246 | 0.18151 | 0.02919 | 0.0047802 | 0.03397 | 0.024409 | 0.019535 | 0.0031991 | 0.022734 | 0.016336
[47 empty] | 1A | 40.9 | 40.9 | 1.4566 | 42.5644 | 0.72326 | 2676.3745 | 0.06775 |  | 204 | 4439 | 4788 | 4640.5 | 10.5437 | 1.3 | 11.8438 | 9.2437 | 0.1325 | 1.9544 | 64.9562 | 0.42194 | 1260.9375 | 0.25896 | 59.0242 | 0.15285 | 0.027304 | 0.0033665 | 0.030671 | 0.023938 | 0.016116 | 0.0019871 | 0.018103 | 0.014129
[47 empty] | 1A | 41.1 | 41.1 | 1.4626 | 42.3909 | 0.71965 | 2626.5289 | 0.068027 |  | 205 | 4444.9 | 4800.5 | 4648.7 | 11.85 | 1.4 | 13.25 | 10.45 | 0.13425 | 1.6776 | 65.5375 | 0.58875 | 1194.5625 | 0.22521 | 52.9739 | 0.1193 | 0.026688 | 0.003153 | 0.029841 | 0.023535 | 0.014138 | 0.0016703 | 0.015808 | 0.012467
[47 empty] | 1A | 41.3 | 41.3 | 1.3969 | 43.6675 | 0.75944 | 2681.8182 | 0.064973 |  | 206 | 4454.4 | 4808.6 | 4657 | 12.55 | 1.6 | 14.15 | 10.95 | 0.13362 | 1.5874 | 59.9 | 0.64444 | 1216.5 | 0.21212 | 49.6404 | 0.1053 | 0.026621 | 0.0033939 | 0.030015 | 0.023227 | 0.013215 | 0.0016848 | 0.0149 | 0.01153
[47 empty] | 1A | 41.5 | 41.5 | 1.3965 | 43.682 | 0.75972 | 2549.3651 | 0.064951 |  | 207 | 4464.3 | 4817.1 | 4665.9 | 7.55 | 1.8 | 9.35 | 5.75 | 0.13425 | 1.6176 | 57.5187 | 0.62513 | 1218 | 0.21717 | 58.2033 | 0.1264 | 0.016396 | 0.003909 | 0.020305 | 0.012487 | 0.009543 | 0.0022752 | 0.011818 | 0.0072679
[47 empty] | 1A | 41.7 | 41.7 | 1.4009 | 43.5443 | 0.75705 | 2673.4805 | 0.065157 |  | 208 | 4473.9 | 4828.3 | 4674.4 | 2.6562 | 1.95 | 4.6063 | 0.70625 | 0.13362 | 1.8548 | 53.95 | 0.48225 | 1306.5625 | 0.24785 | 61.5475 | 0.15255 | 0.0065835 | 0.0048331 | 0.011417 | 0.0017504 | 0.004052 | 0.0029746 | 0.0070266 | 0.0010773
[47 empty] | 1A | 41.9 | 41.9 | 1.4024 | 43.4977 | 0.75614 | 2688.6228 | 0.06678 |  | 209 | 4480.4 | 4839.3 | 4682.7 | 4.1 | 1.8 | 5.9 | 2.3 | 0.13431 | 1.8656 | 59.4562 | 0.47487 | 1321.25 | 0.25058 | 59.3723 | 0.14877 | 0.010274 | 0.0045104 | 0.014784 | 0.0057633 | 0.0060997 | 0.0026779 | 0.0087776 | 0.0034218
[47 empty] | 1A | 42.1 | 42.1 | 1.4182 | 42.3057 | 0.74652 | 2684.2678 | 0.065965 |  | 210 | 4488.1 | 4853.2 | 4690.7 | 6.3312 | 1.625 | 7.9562 | 4.7062 | 0.133 | 1.8627 | 63.9 | 0.47731 | 1339.125 | 0.24775 | 60.0558 | 0.14879 | 0.015685 | 0.0040259 | 0.019711 | 0.01166 | 0.00942 | 0.0024178 | 0.011838 | 0.0070022
[47 empty] | 1A | 42.3 | 42.3 | 1.4314 | 41.9169 | 0.73854 | 2544.0374 | 0.066577 |  | 211 | 4498.4 | 4860.2 | 4699.4 | 6.95 | 1.6 | 8.55 | 5.35 | 0.14175 | 1.8627 | 67.1688 | 0.477 | 1182.875 | 0.26404 | 57.5578 | 0.15197 | 0.01835 | 0.0042246 | 0.022575 | 0.014126 | 0.010562 | 0.0024316 | 0.012994 | 0.0081306
[47 empty] | 1A | 42.5 | 42.5 | 1.4046 | 42.7174 | 0.7548 | 2689.4393 | 0.066885 |  | 212 | 4508.8 | 4867.8 | 4707.9 | 7.2875 | 1.5813 | 8.8688 | 5.7062 | 0.13362 | 1.9511 | 66.1375 | 0.42375 | 1218.875 | 0.26071 | 53.3387 | 0.13906 | 0.018999 | 0.0041225 | 0.023122 | 0.014877 | 0.010134 | 0.0021989 | 0.012333 | 0.0079351
[47 empty] | 1A | 42.7 | 42.7 | 1.4287 | 41.296 | 0.74018 | 2675.7929 | 0.068034 |  | 213 | 4519.7 | 4875.9 | 4716.5 | 7.55 | 1.45 | 9 | 6.1 | 0.1325 | 1.8729 | 67.8 | 0.47119 | 1352.4375 | 0.24816 | 53.6694 | 0.13319 | 0.018736 | 0.0035984 | 0.022335 | 0.015138 | 0.010056 | 0.0019312 | 0.011987 | 0.0081245
[47 empty] | 1A | 42.9 | 42.9 | 1.4392 | 40.9937 | 0.73379 | 2676.5425 | 0.070207 |  | 214 | 4529.3 | 4886.9 | 4725 | 7.6813 | 1.3438 | 9.025 | 6.3375 | 0.12662 | 1.7389 | 68.9688 | 0.55206 | 1256.8125 | 0.22019 | 59.0026 | 0.12991 | 0.016913 | 0.0029587 | 0.019872 | 0.013954 | 0.0099791 | 0.0017457 | 0.011725 | 0.0082334
[47 empty] | 1A | 43.1 | 43.1 | 1.429 | 41.2883 | 0.74001 | 2683.4962 | 0.068047 |  | 215 | 4538.9 | 4897.5 | 4733.2 | 7.1 | 1.5 | 8.6 | 5.6 | 0.133 | 1.7898 | 62.525 | 0.52163 | 1358.4375 | 0.23805 | 57.7084 | 0.13737 | 0.016901 | 0.0035707 | 0.020472 | 0.013331 | 0.0097534 | 0.0020606 | 0.011814 | 0.0076928
[47 empty] | 1A | 43.3 | 43.3 | 1.3944 | 42.3121 | 0.76097 | 2767.7841 | 0.068019 |  | 216 | 4549.9 | 4903.5 | 4741.5 | 6.4437 | 1.6687 | 8.1125 | 4.775 | 0.133 | 1.7967 | 59.0438 | 0.51738 | 1321.6875 | 0.23896 | 61.8126 | 0.14771 | 0.015398 | 0.0039876 | 0.019386 | 0.01141 | 0.0095179 | 0.0024649 | 0.011983 | 0.007053
[47 empty] | 1A | 43.5 | 43.5 | 1.4011 | 41.3975 | 0.75694 | 2572.9881 | 0.066717 |  | 217 | 4558.6 | 4909.8 | 4750.5 | 6.05 | 1.65 | 7.7 | 4.4 | 0.12725 | 1.7709 | 59.2062 | 0.53244 | 1093.75 | 0.22535 | 63.331 | 0.14272 | 0.013634 | 0.0037183 | 0.017352 | 0.0099155 | 0.0086344 | 0.0023548 | 0.010989 | 0.0062796
[47 empty] | 1A | 43.7 | 43.7 | 1.4287 | 40.5962 | 0.74018 | 2638.0368 | 0.068034 |  | 218 | 4567.8 | 4918.7 | 4758.9 | 6.0938 | 1.6062 | 7.7 | 4.4875 | 0.14175 | 1.7918 | 58.1125 | 0.51994 | 1363.6875 | 0.25399 | 60.3856 | 0.15337 | 0.015477 | 0.0040797 | 0.019557 | 0.011398 | 0.0093462 | 0.0024636 | 0.01181 | 0.0068826
[47 empty] | 1A | 43.9 | 43.9 | 1.4245 | 41.4178 | 0.74272 | 2692.0142 | 0.067834 |  | 219 | 4575.8 | 4927.3 | 4767.7 | 8.5 | 1.6 | 10.1 | 6.9 | 0.12662 | 1.8875 | 55.675 | 0.46263 | 1354.125 | 0.239 | 57.2655 | 0.13687 | 0.020315 | 0.0038241 | 0.024139 | 0.016491 | 0.011634 | 0.0021899 | 0.013824 | 0.0094438
[47 empty] | 1A | 44.1 | 44.1 | 1.4107 | 41.8226 | 0.75108 | 2539.4941 | 0.067177 |  | 220 | 4582.2 | 4937.9 | 4776.4 | 10.5312 | 1.6 | 12.1312 | 8.9313 | 0.13362 | 1.8633 | 55.2875 | 0.477 | 1360.5625 | 0.24899 | 54.6151 | 0.13598 | 0.026221 | 0.0039838 | 0.030205 | 0.022237 | 0.014321 | 0.0021757 | 0.016496 | 0.012145
[47 empty] | 1A | 44.3 | 44.3 | 1.4048 | 41.2866 | 0.75466 | 2685.6287 | 0.070241 |  | 221 | 4594.8 | 4944.1 | 4784.4 | 7.95 | 1.6 | 9.55 | 6.35 | 0.14175 | 1.7945 | 55.8687 | 0.51844 | 1353.0625 | 0.25437 | 59.2401 | 0.15069 | 0.020222 | 0.0040699 | 0.024292 | 0.016153 | 0.01198 | 0.002411 | 0.014391 | 0.0095688
[47 empty] | 1A | 44.5 | 44.5 | 1.3863 | 41.8383 | 0.76588 | 2752.7937 | 0.066014 |  | 222 | 4605.9 | 4951.5 | 4793 | 5.3563 | 1.5875 | 6.9437 | 3.7688 | 0.13362 | 1.7592 | 55.0938 | 0.54012 | 1111.6875 | 0.23507 | 62.4979 | 0.14691 | 0.012591 | 0.0037318 | 0.016323 | 0.0088593 | 0.0078691 | 0.0023323 | 0.010201 | 0.0055368
[47 empty] | 1A | 44.7 | 44.7 | 1.3972 | 42.2285 | 0.7593 | 2723.127 | 0.064984 |  | 223 | 4617.4 | 4958.6 | 4802.1 | 7.3 | 1.5 | 8.8 | 5.8 | 0.13312 | 1.8309 | 50.675 | 0.4965 | 1111.6875 | 0.24374 | 61.5506 | 0.15002 | 0.017793 | 0.003656 | 0.021449 | 0.014137 | 0.010951 | 0.0022503 | 0.013202 | 0.0087012
[47 empty] | 1A | 44.9 | 44.9 | 1.3998 | 41.4331 | 0.75767 | 2765.1062 | 0.079991 |  | 224 | 4627.8 | 4966.5 | 4810.7 | 9.3063 | 1.4187 | 10.725 | 7.8875 | 0.12662 | 1.8596 | 47.2938 | 0.47906 | 1088.1875 | 0.23548 | 49.0607 | 0.11553 | 0.021914 | 0.0033408 | 0.025255 | 0.018573 | 0.010751 | 0.001639 | 0.01239 | 0.0091121
[47 empty] | 1A | 45.1 | 45.1 | 1.389 | 42.4757 | 0.76422 | 2257.4824 | 0.081708 |  | 225 | 4636.8 | 4976.4 | 4819.1 | 7.15 | 1.45 | 8.6 | 5.7 | 0.12662 | 1.8083 | 46.4937 | 0.51019 | 1082.4375 | 0.22898 | 49.2658 | 0.11281 | 0.016372 | 0.0033202 | 0.019692 | 0.013052 | 0.0080657 | 0.0016357 | 0.0097014 | 0.00643
[47 empty] | 1A | 45.3 | 45.3 | 1.4451 | 40.8264 | 0.73022 | 2697.1927 | 0.087585 |  | 226 | 4649.2 | 4983.8 | 4828.2 | 4.6625 | 1.4875 | 6.15 | 3.175 | 0.13362 | 1.6641 | 49.2687 | 0.597 | 1341.875 | 0.22237 | 59.6637 | 0.13267 | 0.010368 | 0.0033077 | 0.013676 | 0.0070602 | 0.0061859 | 0.0019735 | 0.0081594 | 0.0042124
[47 empty] | 1A | 45.5 | 45.5 | 1.4567 | 40.5037 | 0.72324 | 2681.546 | 0.091041 |  | 227 | 4659.6 | 4990.9 | 4837.3 | 4.35 | 1.45 | 5.8 | 2.9 | 0.1325 | 1.8333 | 45.9 | 0.49506 | 1239 | 0.24291 | 52.0438 | 0.12642 | 0.010567 | 0.0035223 | 0.014089 | 0.0070445 | 0.0054993 | 0.0018331 | 0.0073324 | 0.0036662
[47 empty] | 1A | 45.7 | 45.7 | 1.4552 | 40.5433 | 0.7241 | 2567.1603 | 0.085602 |  | 228 | 4668.3 | 4998.7 | 4846.5 | 4.9188 | 1.4062 | 6.325 | 3.5125 | 0.126 | 1.8301 | 48.6063 | 0.49694 | 1174.75 | 0.23059 | 56.8216 | 0.13102 | 0.011342 | 0.0032426 | 0.014585 | 0.0080994 | 0.0064447 | 0.0018425 | 0.0082873 | 0.0046022
[47 empty] | 1A | 45.9 | 45.9 | 1.4676 | 40.8824 | 0.71659 | 2705.9144 | 0.091726 |  | 229 | 4677.1 | 5010.1 | 4855.7 | 8.6 | 1.4 | 10 | 7.2 | 0.1325 | 1.8321 | 51.325 | 0.49538 | 1057.8125 | 0.24276 | 59.97 | 0.14558 | 0.020877 | 0.0033986 | 0.024276 | 0.017478 | 0.01252 | 0.0020381 | 0.014558 | 0.010482
[47 empty] | 1A | 46.1 | 46.1 | 1.4387 | 41.7032 | 0.7341 | 2705.0968 | 0.087196 |  | 230 | 4684.7 | 5023.5 | 4864.5 | 11.7812 | 1.4062 | 13.1875 | 10.375 | 0.16287 | 1.8326 | 55.0375 | 0.49544 | 1330.75 | 0.29849 | 62.458 | 0.18643 | 0.035166 | 0.0041975 | 0.039363 | 0.030968 | 0.021964 | 0.0026217 | 0.024585 | 0.019342
[47 empty] | 1A | 46.3 | 46.3 | 1.4151 | 41.6923 | 0.74841 | 2701.8261 | 0.083243 |  | 231 | 4698.2 | 5029.7 | 4873.4 | 8.85 | 1.45 | 10.3 | 7.4 | 0.143 | 1.8113 | 60.725 | 0.50844 | 1232.4375 | 0.25901 | 56.7786 | 0.14706 | 0.022922 | 0.0037556 | 0.026678 | 0.019167 | 0.013015 | 0.0021324 | 0.015147 | 0.010883
[47 empty] | 1A | 46.5 | 46.5 | 1.4289 | 41.9909 | 0.74007 | 2374.5827 | 0.086599 |  | 232 | 4710.3 | 5037.9 | 4882.1 | 5.5 | 1.4812 | 6.9813 | 4.0187 | 0.143 | 1.8889 | 64.0812 | 0.46181 | 1354 | 0.27011 | 61.8019 | 0.16693 | 0.014856 | 0.004001 | 0.018857 | 0.010855 | 0.0091813 | 0.0024727 | 0.011654 | 0.0067086
[47 empty] | 1A | 46.7 | 46.7 | 1.4101 | 42.551 | 0.75147 | 2728.2638 | 0.08813 |  | 233 | 4720.6 | 5045.3 | 4890.9 | 5.75 | 1.4 | 7.15 | 4.35 | 0.13362 | 1.8986 | 69.0375 | 0.45544 | 1108.9375 | 0.2537 | 64.5692 | 0.16381 | 0.014587 | 0.0035517 | 0.018139 | 0.011036 | 0.009419 | 0.0022933 | 0.011712 | 0.0071257
[47 empty] | 1A | 46.9 | 46.9 | 1.4359 | 41.7843 | 0.73579 | 2705.4981 | 0.087027 |  | 234 | 4729.9 | 5053.4 | 4899.8 | 6.175 | 1.35 | 7.525 | 4.825 | 0.14238 | 1.9429 | 72.5312 | 0.4285 | 1277.0625 | 0.27663 | 72.7477 | 0.20124 | 0.017082 | 0.0037344 | 0.020816 | 0.013347 | 0.012427 | 0.0027167 | 0.015143 | 0.0097098
[47 empty] | 1A | 47.1 | 47.1 | 1.4264 | 42.7658 | 0.74159 | 2359.8953 | 0.086447 |  | 235 | 4737.1 | 5063.3 | 4908.1 | 4.05 | 1.6 | 5.65 | 2.45 | 0.1325 | 1.943 | 76.2313 | 0.42838 | 1109.625 | 0.25745 | 73.2333 | 0.18854 | 0.010427 | 0.0041192 | 0.014546 | 0.0063075 | 0.0076358 | 0.0030166 | 0.010652 | 0.0046192
[47 empty] | 1A | 47.3 | 47.3 | 1.4233 | 42.1543 | 0.74343 | 2501.2582 | 0.088959 |  | 236 | 4750 | 5068.9 | 4916.5 | 1.6812 | 1.8938 | 3.575 | -0.2125 | 0.12662 | 1.9876 | 76.9437 | 0.40194 | 1227.375 | 0.25168 | 65.7931 | 0.16559 | 0.0042314 | 0.0047662 | 0.0089977 | -0.00053483 | 0.002784 | 0.0031359 | 0.0059198 | -0.00035188
[47 empty] | 1A | 47.5 | 47.5 | 1.4015 | 42.8123 | 0.75669 | 2162.5488 | 0.084937 |  | 237 | 4761.4 | 5075.7 | 4924.8 | 0.4 | 2.15 | 2.55 | -1.75 | 0.126 | 2.0095 | 77.6625 | 0.38794 | 1334.3125 | 0.2532 | 67.3256 | 0.17047 | 0.0010128 | 0.0054437 | 0.0064565 | -0.0044309 | 0.00068187 | 0.003665 | 0.0043469 | -0.0029832
[47 empty] | 1A | 47.7 | 47.7 | 1.4146 | 43.1205 | 0.7487 | 2718.241 | 0.083214 |  | 238 | 4769.3 | 5083.8 | 4933.9 | -0.55 | 2.3687 | 1.8187 | -2.9188 | 0.133 | 1.9431 | 82.3812 | 0.42825 | 1118.9375 | 0.25843 | 67.6897 | 0.17493 | -0.0014214 | 0.0061215 | 0.0047001 | -0.0075428 | -0.00096211 | 0.0041436 | 0.0031815 | -0.0051057
[47 empty] | 1A | 47.9 | 47.9 | 1.4 | 43.572 | 0.75759 | 2490.1961 | 0.084847 |  | 239 | 4778.6 | 5091.3 | 4942.7 | -0.6 | 2.4 | 1.8 | -3 | 0.1325 | 2.0479 | 80.15 | 0.36488 | 1097.375 | 0.27134 | 64.8156 | 0.17587 | -0.0016281 | 0.0065122 | 0.0048842 | -0.0081403 | -0.0010552 | 0.0042209 | 0.0031657 | -0.0052762
[47 empty] | 1A | 48.1 | 48.1 | 1.4077 | 44.0439 | 0.75292 | 2186.7797 | 0.085314 |  | 240 | 4786.8 | 5101.1 | 4950.8 | -0.4625 | 2.3813 | 1.9188 | -2.8438 | 0.133 | 2.0227 | 82.5563 | 0.37981 | 1092.375 | 0.26903 | 65.9201 | 0.17734 | -0.0012442 | 0.0064062 | 0.0051619 | -0.0076504 | -0.00082021 | 0.004223 | 0.0034028 | -0.0050432
[47 empty] | 1A | 48.3 | 48.3 | 1.3879 | 45.3912 | 0.76489 | 2507.3584 | 0.086746 |  | 241 | 4800.9 | 5106.5 | 4959.9 | -0.1 | 2.25 | 2.15 | -2.35 | 0.14175 | 2.0326 | 82.6937 | 0.37444 | 1184.5 | 0.28812 | 72.1165 | 0.20778 | -0.00028812 | 0.0064826 | 0.0061945 | -0.0067707 | -0.00020778 | 0.004675 | 0.0044672 | -0.0048828
[47 empty] | 1A | 48.5 | 48.5 | 1.389 | 45.3569 | 0.76425 | 2769.4611 | 0.084181 |  | 242 | 4813.8 | 5113.9 | 4969 | 0.7875 | 2.1313 | 2.9188 | -1.3438 | 0.15138 | 2.0498 | 81.475 | 0.36406 | 1295.25 | 0.31029 | 70.0878 | 0.21748 | 0.0024435 | 0.0066131 | 0.0090566 | -0.0041695 | 0.0017126 | 0.004635 | 0.0063476 | -0.0029223
[47 empty] | 1A | 48.7 | 48.7 | 1.3635 | 46.9374 | 0.77969 | 2781.1905 | 0.082637 |  | 243 | 4822.8 | 5122.4 | 4978.2 | 4.6 | 2.2 | 6.8 | 2.4 | 0.13312 | 2.0401 | 79.8625 | 0.3695 | 1263.625 | 0.27159 | 58.5357 | 0.15898 | 0.012493 | 0.005975 | 0.018468 | 0.0065182 | 0.007313 | 0.0034975 | 0.010811 | 0.0038155
[47 empty] | 1A | 48.9 | 48.9 | 1.4091 | 46.13 | 0.75208 | 2254.2598 | 0.088066 |  | 244 | 4832.4 | 5130.9 | 4987 | 8.4625 | 2.2875 | 10.75 | 6.175 | 0.14175 | 1.8742 | 82.1312 | 0.46969 | 1276.0625 | 0.26567 | 63.2655 | 0.16808 | 0.022483 | 0.0060773 | 0.02856 | 0.016405 | 0.014224 | 0.0038448 | 0.018069 | 0.010379
[47 empty] | 1A | 49.1 | 49.1 | 1.4231 | 47.0802 | 0.74357 | 2200.9113 | 0.083712 |  | 245 | 4840.6 | 5141.1 | 4996.2 | 9.7 | 2.3 | 12 | 7.4 | 0.13362 | 1.9041 | 75.7062 | 0.45212 | 1114.875 | 0.25444 | 61.1438 | 0.15557 | 0.024681 | 0.0058521 | 0.030533 | 0.018828 | 0.015091 | 0.0035782 | 0.018669 | 0.011512
[47 empty] | 1A | 49.3 | 49.3 | 1.4339 | 46.726 | 0.73704 | 2281.4037 | 0.092509 |  | 246 | 4857.4 | 5147.6 | 5004.5 | 10.1937 | 2.2563 | 12.45 | 7.9375 | 0.1325 | 1.9031 | 72 | 0.45288 | 1116.8125 | 0.25216 | 58.6748 | 0.14796 | 0.025705 | 0.0056895 | 0.031394 | 0.020016 | 0.015082 | 0.0033383 | 0.018421 | 0.011744
[47 empty] | 1A | 49.5 | 49.5 | 1.4742 | 46.1264 | 0.7126 | 2469.112 | 0.089346 |  | 247 | 4873 | 5155.7 | 5012.6 | 8.85 | 1.95 | 10.8 | 6.9 | 0.14175 | 1.8666 | 69.125 | 0.47469 | 1272.4375 | 0.26459 | 58.3436 | 0.15437 | 0.023416 | 0.0051594 | 0.028575 | 0.018256 | 0.013662 | 0.0030102 | 0.016672 | 0.010651
[47 empty] | 1A | 49.7 | 49.7 | 1.5108 | 46.3321 | 0.69041 | 2268.1304 | 0.091565 |  | 248 | 4885 | 5163.6 | 5021.1 | 7.45 | 1.65 | 9.1 | 5.8 | 0.133 | 1.9355 | 62.55 | 0.43312 | 1112.9375 | 0.25742 | 53.226 | 0.13702 | 0.019178 | 0.0042475 | 0.023425 | 0.01493 | 0.010208 | 0.0022607 | 0.012468 | 0.0079469
[47 empty] | 1A | 49.9 | 49.9 | 1.5051 | 47.1732 | 0.69388 | 2222.559 | 0.075255 |  | 249 | 4894.9 | 5172.5 | 5029.7 | 7.55 | 1.65 | 9.2 | 5.9 | 0.13362 | 1.8233 | 60.8937 | 0.50069 | 1276.5625 | 0.24363 | 55.3292 | 0.1348 | 0.018394 | 0.0040199 | 0.022414 | 0.014374 | 0.010177 | 0.0022242 | 0.012402 | 0.0079532
[47 empty] | 1A | 50.1 | 50.1 | 1.5147 | 47.5347 | 0.68807 | 2216.2104 | 0.067319 |  | 250 | 4903.6 | 5182.8 | 5038.2 | 7.6604 | 1.6896 | 9.35 | 5.9708 | 0.13425 | 1.7902 | 57.025 | 0.52069 | 1254.75 | 0.24034 | 61.4867 | 0.14778 | 0.018411 | 0.0040608 | 0.022472 | 0.01435 | 0.01132 | 0.0024968 | 0.013817 | 0.0088236
[47 empty] | 1A | 50.3 | 50.3 | 1.4926 | 49.5795 | 0.70148 | 2641.2429 | 0.063513 |  | 251 | 4918.6 | 5188.4 | 5045.2 | 6.3333 | 1.6667 | 8 | 4.6667 | 0.13425 | 1.8279 | 53.0375 | 0.49856 | 1168.9375 | 0.2454 | 66.0972 | 0.1622 | 0.015542 | 0.00409 | 0.019632 | 0.011452 | 0.010273 | 0.0027034 | 0.012976 | 0.0075695
[47 empty] | 1A | 50.5 | 50.5 | 1.5043 | 50.5202 | 0.69433 | 2273.9064 | 0.064015 |  | 252 | 4929.4 | 5194.7 | 5052.4 | 4.7667 | 1.6333 | 6.4 | 3.1333 | 0.13425 | 1.7986 | 52.775 | 0.51625 | 1007 | 0.24146 | 53.7172 | 0.1297 | 0.011509 | 0.0039438 | 0.015453 | 0.0075657 | 0.0061826 | 0.0021185 | 0.0083011 | 0.0040641
[47 empty] | 1A | 50.7 | 50.7 | 1.5064 | 51.1152 | 0.69309 | 2568.9142 | 0.064102 |  | 253 | 4938.9 | 5205.2 | 5059.6 | 3.4083 | 1.5917 | 5 | 1.8167 | 0.13362 | 1.7637 | 53.9 | 0.53719 | 1157.9375 | 0.23567 | 57.899 | 0.13645 | 0.0080325 | 0.0037511 | 0.011784 | 0.0042814 | 0.0046507 | 0.0021719 | 0.0068226 | 0.0024789
[47 empty] | 1A | 50.9 | 50.9 | 1.5259 | 51.7738 | 0.68129 | 2252.6753 | 0.063578 |  | 254 | 4948 | 5216.9 | 5067.1 | 3.3875 | 1.5125 | 4.9 | 1.875 | 0.13362 | 1.8855 | 53.0125 | 0.46275 | 977.6875 | 0.25195 | 56.7661 | 0.14302 | 0.0085348 | 0.0038107 | 0.012346 | 0.0047241 | 0.0048449 | 0.0021632 | 0.0070081 | 0.0026817
[47 empty] | 1A | 51.1 | 51.1 | 1.5209 | 53.2595 | 0.68433 | 2009.9048 | 0.062076 |  | 255 | 4956.9 | 5229 | 5075.1 | 4.1 | 1.5 | 5.6 | 2.6 | 0.098 | 1.898 | 55.3937 | 0.45637 | 1069.0625 | 0.186 | 47.3423 | 0.088059 | 0.0076262 | 0.0027901 | 0.010416 | 0.0048361 | 0.0036104 | 0.0013209 | 0.0049313 | 0.0022895
[47 empty] | 1A | 51.3 | 51.3 | 1.5162 | 54.7438 | 0.68718 | 2754.2887 | 0.063173 |  | 256 | 4966.1 | 5235.9 | 5082.5 | 4.975 | 1.5125 | 6.4875 | 3.4625 | 0.095 | 1.6979 | 65.3312 | 0.57681 | 1218.4375 | 0.1613 | 62.3109 | 0.10051 | 0.0080249 | 0.0024397 | 0.010465 | 0.0055852 | 0.0050004 | 0.0015202 | 0.0065206 | 0.0034802
[47 empty] | 1A | 51.5 | 51.5 | 1.4629 | 58.1043 | 0.71946 | 2836.6404 | 0.060954 |  | 257 | 4974.1 | 5242 | 5090.7 | 6.3 | 1.6 | 7.9 | 4.7 | 0.09475 | 1.929 | 60.6313 | 0.43669 | 879.75 | 0.18277 | 64.8546 | 0.11854 | 0.011515 | 0.0029244 | 0.014439 | 0.0085903 | 0.0074678 | 0.0018966 | 0.0093644 | 0.0055712
[47 empty] | 1A | 51.7 | 51.7 | 1.4317 | 60.7667 | 0.73836 | 2612.9194 | 0.058437 |  | 258 | 4981.9 | 5247.5 | 5099.3 | 7.1188 | 1.7188 | 8.8375 | 5.4 | 0.09125 | 1.9074 | 64.05 | 0.45031 | 1073.5 | 0.17405 | 61.4687 | 0.10699 | 0.01239 | 0.0029915 | 0.015382 | 0.0093989 | 0.0076163 | 0.0018389 | 0.0094551 | 0.0057774
[47 empty] | 1A | 51.9 | 51.9 | 1.407 | 63.2568 | 0.75336 | 2721.5983 | 0.057427 |  | 259 | 4988.2 | 5253.3 | 5107.4 | 4.45 | 1.95 | 6.4 | 2.5 | 0.09125 | 1.8231 | 68.6 | 0.50138 | 1202.1875 | 0.16635 | 61.3953 | 0.10213 | 0.0074028 | 0.0032439 | 0.010647 | 0.0041589 | 0.004545 | 0.0019916 | 0.0065366 | 0.0025533
[47 empty] | 1A | 52.1 | 52.1 | 1.4586 | 63.0724 | 0.72204 | 2260.4257 | 0.060777 |  | 260 | 4995.3 | 5261 | 5115.3 | 1.75 | 2.1313 | 3.8813 | -0.38125 | 0.068875 | 1.8709 | 67.3688 | 0.47244 | 1115.0625 | 0.12886 | 69.1757 | 0.089137 | 0.002255 | 0.0027463 | 0.0050012 | -0.00049127 | 0.0015599 | 0.0018997 | 0.0034596 | -0.00033984
[47 empty] | 1A | 52.3 | 52.3 | 1.5123 | 62.1561 | 0.6895 | 2278.0456 | 0.063013 |  | 261 | 5004.1 | 5265.4 | 5122.4 | 2.35 | 1.9 | 4.25 | 0.45 | 0.06925 | 1.9056 | 67.7125 | 0.45125 | 1186.1875 | 0.13196 | 65.7163 | 0.086719 | 0.0031011 | 0.0025072 | 0.0056083 | 0.00059382 | 0.0020379 | 0.0016477 | 0.0036856 | 0.00039024
[47 empty] | 1A | 52.5 | 52.5 | 1.5685 | 61.8414 | 0.65544 | 2697.0565 | 0.064022 |  | 262 | 5013.1 | 5270.9 | 5130.2 | 3.2125 | 1.6625 | 4.875 | 1.55 | 0.073375 | 1.9235 | 69.7375 | 0.44038 | 1118.9375 | 0.14114 | 63.1781 | 0.089168 | 0.004534 | 0.0023464 | 0.0068804 | 0.0021876 | 0.0028645 | 0.0014824 | 0.0043469 | 0.0013821
[47 empty] | 1A | 52.7 | 52.7 | 1.5604 | 63.4468 | 0.66039 | 2235.4338 | 0.065015 |  | 263 | 5019.6 | 5276.5 | 5137.7 | 2.35 | 1.8 | 4.15 | 0.55 | 0.069125 | 1.8219 | 77.375 | 0.50131 | 1171 | 0.12594 | 68.2644 | 0.085973 | 0.0029596 | 0.0022669 | 0.0052266 | 0.00069268 | 0.0020204 | 0.0015475 | 0.0035679 | 0.00047285
[47 empty] | 1A | 52.9 | 52.9 | 1.5773 | 64.0334 | 0.65012 | 2273.6056 | 0.065721 |  | 264 | 5025.6 | 5285 | 5145 | 1.2563 | 1.9937 | 3.25 | -0.7375 | 0.070875 | 1.9321 | 77.175 | 0.43512 | 944.1875 | 0.13694 | 73.0373 | 0.10002 | 0.0017203 | 0.0027302 | 0.0044505 | -0.0010099 | 0.0012565 | 0.0019941 | 0.0032505 | -0.00073762
[47 empty] | 1A | 53.1 | 53.1 | 1.5927 | 65.2989 | 0.6408 | 2253.8093 | 0.063707 |  | 265 | 5031.3 | 5293.6 | 5151.9 | 0.5 | 2.15 | 2.65 | -1.65 | 0.0695 | 1.9541 | 81.825 | 0.42137 | 1187.375 | 0.13581 | 75.1947 | 0.10212 | 0.00067906 | 0.00292 | 0.003599 | -0.0022409 | 0.00051062 | 0.0021956 | 0.0027063 | -0.001685
[47 empty] | 1A | 53.3 | 53.3 | 1.5854 | 66.8617 | 0.64524 | 2258.726 | 0.064709 |  | 266 | 5040.9 | 5298.3 | 5159.6 | 0.075 | 2.25 | 2.325 | -2.175 | 0.066875 | 2.0906 | 81.7875 | 0.33925 | 1252.375 | 0.13981 | 73.727 | 0.10308 | 0.00010486 | 0.0031457 | 0.0032506 | -0.0030409 | 7.7309e-05 | 0.0023193 | 0.0023966 | -0.0022419
[47 empty] | 1A | 53.5 | 53.5 | 1.5949 | 67.7175 | 0.63948 | 2269.8726 | 0.065096 |  | 267 | 5049.8 | 5303.4 | 5167.5 | 1.3 | 2.05 | 3.35 | -0.75 | 0.066625 | 2.0493 | 86.375 | 0.36419 | 1202.75 | 0.13654 | 70.62 | 0.096421 | 0.001775 | 0.002799 | 0.0045739 | -0.001024 | 0.0012535 | 0.0019766 | 0.0032301 | -0.00072316
[47 empty] | 1A | 53.7 | 53.7 | 1.612 | 68.2395 | 0.62911 | 2583.6049 | 0.067165 |  | 268 | 5056.2 | 5309.3 | 5175.3 | 2.6063 | 1.825 | 4.4313 | 0.78125 | 0.063625 | 2.0461 | 86.4437 | 0.36544 | 1091.9375 | 0.13018 | 73.0513 | 0.095099 | 0.0033928 | 0.0023758 | 0.0057686 | 0.001017 | 0.0024785 | 0.0017356 | 0.0042141 | 0.00074296
[47 empty] | 1A | 53.9 | 53.9 | 1.6473 | 67.9908 | 0.60771 | 2448.2594 | 0.068637 |  | 269 | 5063.4 | 5317.4 | 5183.5 | 2.75 | 1.75 | 4.5 | 1 | 0.06375 | 2.0419 | 82.8 | 0.36812 | 1117.3125 | 0.13017 | 70.6665 | 0.091986 | 0.0035797 | 0.002278 | 0.0058576 | 0.0013017 | 0.0025296 | 0.0016098 | 0.0041394 | 0.00091986
[47 empty] | 1A | 54.1 | 54.1 | 1.685 | 67.0636 | 0.58487 | 2513.3611 | 0.067399 |  | 270 | 5070.1 | 5325.5 | 5191.1 | 2.8687 | 1.7 | 4.5687 | 1.1687 | 0.070375 | 2.0718 | 76.7812 | 0.35044 | 1095.5625 | 0.1458 | 67.8699 | 0.098954 | 0.0041826 | 0.0024786 | 0.0066612 | 0.001704 | 0.0028387 | 0.0016822 | 0.004521 | 0.0011565
[47 empty] | 1A | 54.3 | 54.3 | 1.6773 | 68.5642 | 0.58954 | 2484.0981 | 0.069886 |  | 271 | 5078.4 | 5332.2 | 5198.1 | 4 | 1.65 | 5.65 | 2.35 | 0.067125 | 2.0003 | 73.4938 | 0.39394 | 1186.0625 | 0.13427 | 67.7426 | 0.090959 | 0.0053708 | 0.0022155 | 0.0075863 | 0.0031554 | 0.0036383 | 0.0015008 | 0.0051392 | 0.0021375
[47 empty] | 1A | 54.5 | 54.5 | 1.7719 | 65.467 | 0.53219 | 2792.8591 | 0.072322 |  | 272 | 5088.1 | 5337.9 | 5205.2 | 5.0938 | 1.6125 | 6.7062 | 3.4813 | 0.067125 | 1.7688 | 77.4313 | 0.5345 | 1098.9375 | 0.11873 | 67.9175 | 0.080637 | 0.0060477 | 0.0019145 | 0.0079622 | 0.0041332 | 0.0041074 | 0.0013003 | 0.0054077 | 0.0028072
[47 empty] | 1A | 54.7 | 54.7 | 1.7797 | 65.1784 | 0.52744 | 2074.7115 | 0.074155 |  | 273 | 5095.5 | 5346.6 | 5212.7 | 4.95 | 1.65 | 6.6 | 3.3 | 0.069125 | 1.8552 | 69.5812 | 0.48181 | 1180.9375 | 0.12824 | 65.2147 | 0.083631 | 0.0063479 | 0.002116 | 0.0084638 | 0.0042319 | 0.0041397 | 0.0013799 | 0.0055197 | 0.0027598
[47 empty] | 1A | 54.9 | 54.9 | 1.7874 | 65.459 | 0.5228 | 2323.5161 | 0.061634 |  | 274 | 5101.6 | 5354.6 | 5220.2 | 4.4562 | 1.7125 | 6.1687 | 2.7437 | 0.065125 | 1.9039 | 66.7938 | 0.45238 | 994.5625 | 0.12399 | 61.0758 | 0.07573 | 0.0055255 | 0.0021234 | 0.0076489 | 0.0034021 | 0.0033747 | 0.0012969 | 0.0046716 | 0.0020778
[47 empty] | 1A | 55.1 | 55.1 | 1.7777 | 65.8164 | 0.52868 | 2583.5637 | 0.04938 |  | 275 | 5106.7 | 5363.9 | 5227.2 | 3.1 | 1.85 | 4.95 | 1.25 | 0.0655 | 1.9343 | 64.6 | 0.43362 | 1101.4375 | 0.12669 | 59.3315 | 0.075169 | 0.0039275 | 0.0023438 | 0.0062713 | 0.0015837 | 0.0023302 | 0.0013906 | 0.0037209 | 0.00093961
[47 empty] | 1A | 55.3 | 55.3 | 1.7556 | 66.6424 | 0.54204 | 2399.1626 | 0.050161 |  | 276 | 5116.2 | 5370.9 | 5234.7 | 1.775 | 1.9625 | 3.7375 | -0.1875 | 0.070125 | 1.9788 | 63.6688 | 0.40725 | 1333.25 | 0.13876 | 67.1148 | 0.093128 | 0.002463 | 0.0027232 | 0.0051861 | -0.00026017 | 0.001653 | 0.0018276 | 0.0034807 | -0.00017462
[47 empty] | 1A | 55.5 | 55.5 | 1.6766 | 69.1874 | 0.58994 | 2007.4524 | 0.048597 |  | 277 | 5124.6 | 5380.9 | 5241.8 | 1.5 | 1.85 | 3.35 | -0.35 | 0.068875 | 2.0003 | 65.4562 | 0.394 | 1243.5625 | 0.13777 | 64.462 | 0.08881 | 0.0020666 | 0.0025488 | 0.0046153 | -0.0004822 | 0.0013322 | 0.001643 | 0.0029751 | -0.00031084
[47 empty] | 1A | 55.7 | 55.7 | 1.6137 | 71.2652 | 0.62807 | 2207.3328 | 0.046774 |  | 278 | 5133.2 | 5391.3 | 5248.9 | 1.4187 | 1.7375 | 3.1562 | -0.31875 | 0.0705 | 1.8266 | 75.5375 | 0.4985 | 1105.375 | 0.12877 | 60.2336 | 0.077564 | 0.001827 | 0.0022374 | 0.0040644 | -0.00041046 | 0.0011004 | 0.0013477 | 0.0024481 | -0.00024724
[47 empty] | 1A | 55.9 | 55.9 | 1.5649 | 72.8483 | 0.65764 | 2369.5802 | 0.042874 |  | 279 | 5138.3 | 5400 | 5256.4 | 1.45 | 1.85 | 3.3 | -0.4 | 0.069 | 1.9707 | 75.1063 | 0.41175 | 1248.0625 | 0.13598 | 56.5813 | 0.076938 | 0.0019717 | 0.0025156 | 0.0044873 | -0.00054391 | 0.0011156 | 0.0014233 | 0.0025389 | -0.00030775
[47 empty] | 1A | 56.1 | 56.1 | 1.541 | 72.6796 | 0.67211 | 2588.2799 | 0.044667 |  | 280 | 5144.7 | 5410.1 | 5264.2 | 1.5 | 1.9625 | 3.4625 | -0.4625 | 0.068875 | 2.0715 | 76.7188 | 0.35031 | 1116.875 | 0.14267 | 51.622 | 0.073651 | 0.0021401 | 0.0028 | 0.0049401 | -0.00065987 | 0.0011048 | 0.0014454 | 0.0025502 | -0.00034064
[47 empty] | 1A | 56.3 | 56.3 | 1.5342 | 72.3486 | 0.67622 | 2648.4958 | 0.043218 |  | 281 | 5155.2 | 5421.4 | 5271.3 | 1.55 | 1.85 | 3.4 | -0.3 | 0.06825 | 1.9689 | 84.3125 | 0.41269 | 1003.875 | 0.13438 | 48.052 | 0.06457 | 0.0020828 | 0.002486 | 0.0045688 | -0.00040313 | 0.0010008 | 0.0011945 | 0.0021954 | -0.00019371
[47 empty] | 1A | 56.5 | 56.5 | 1.5355 | 71.6397 | 0.67548 | 2166.0054 | 0.04387 |  | 282 | 5164 | 5431.7 | 5278.7 | 4.2062 | 2.1875 | 6.3937 | 2.0187 | 0.0705 | 1.9231 | 76.6312 | 0.44069 | 1288.9375 | 0.13558 | 52.9994 | 0.071857 | 0.0057028 | 0.0029658 | 0.0086687 | 0.002737 | 0.0030225 | 0.0015719 | 0.0045943 | 0.0014506
[47 empty] | 1A | 56.7 | 56.7 | 1.5364 | 70.2935 | 0.6749 | 1454.9302 | 0.043898 |  | 283 | 5170.5 | 5441.4 | 5286.8 | 22.5 | 5.45 | 27.95 | 17.05 | 0.068 | 1.6445 | 45.3 | 0.6095 | 1276.5 | 0.11183 | 51.4137 | 0.057494 | 0.025161 | 0.0060945 | 0.031255 | 0.019066 | 0.012936 | 0.0031334 | 0.01607 | 0.0098027
[47 empty] | 1A | 56.9 | 56.9 | 1.548 | 68.4757 | 0.66788 | 2295.6406 | 0.044228 |  | 284 | 5176 | 5452.5 | 5294.6 | 39.7563 | 8.9125 | 48.6688 | 30.8438 | 0.066 | 1.682 | 44.9 | 0.5865 | 1393 | 0.11101 | 43.9997 | 0.048845 | 0.044134 | 0.0098939 | 0.054028 | 0.03424 | 0.019419 | 0.0043533 | 0.023772 | 0.015066
[47 empty] | 1A | 57.1 | 57.1 | 1.5374 | 67.6478 | 0.67432 | 2300.6231 | 0.043306 |  | 285 | 5181.3 | 5459.6 | 5301.7 | 35.15 | 10.65 | 45.8 | 24.5 | 0.029 | 1.5565 | 44.95 | 0.6625 | 1317 | 0.045139 | 50.8096 | 0.022935 | 0.015866 | 0.0048073 | 0.020673 | 0.011059 | 0.0080616 | 0.0024425 | 0.010504 | 0.005619
[47 empty] | 1A | 57.3 | 57.3 | 1.5564 | 65.5374 | 0.66281 | 2329.1799 | 0.045112 |  | 286 | 5190.7 | 5469.3 | 5312.3 | 28.7 | 11.9313 | 40.6313 | 16.7687 | 0.0225 | 1.467 | 43.4 | 0.717 | 1343 | 0.033008 | 46.033 | 0.015194 | 0.0094732 | 0.0039382 | 0.013411 | 0.0055349 | 0.0043608 | 0.0018129 | 0.0061736 | 0.0025479
[47 empty] | 1A | 57.5 | 57.5 | 1.5772 | 63.4049 | 0.6502 | 1987.0506 | 0.044427 |  | 287 | 5200.7 | 5478.4 | 5322.5 | 33.05 | 12.2 | 45.25 | 20.85 | 0.022 | 1.6605 | 34.6 | 0.5995 | 1364.5 | 0.036531 | 42.1529 | 0.015399 | 0.012073 | 0.0044568 | 0.01653 | 0.0076167 | 0.0050893 | 0.0018787 | 0.006968 | 0.0032107
[47 empty] | 1A | 57.7 | 57.7 | 1.5821 | 62.5749 | 0.64721 | 2264.5104 | 0.045203 |  | 288 | 5209.3 | 5490.8 | 5331.1 | 38.1313 | 12.2438 | 50.375 | 25.8875 | 0.0225 | 1.644 | 31 | 0.6095 | 1378.5 | 0.03699 | 41.7643 | 0.015449 | 0.014105 | 0.004529 | 0.018634 | 0.0095758 | 0.0058908 | 0.0018915 | 0.0077822 | 0.0039993
[47 empty] | 1A | 57.9 | 57.9 | 1.6031 | 60.5094 | 0.63451 | 2342.9355 | 0.045157 |  | 289 | 5216.1 | 5509.5 | 5339.8 | 36.8 | 11.95 | 48.75 | 24.85 | 0.023 | 1.6245 | 29.2 | 0.622 | 1355.5 | 0.037364 | 41.4024 | 0.015469 | 0.01375 | 0.0044649 | 0.018215 | 0.0092848 | 0.0056927 | 0.0018486 | 0.0075413 | 0.0038441
[47 empty] | 1A | 58.1 | 58.1 | 1.5933 | 59.6228 | 0.64039 | 2320.9292 | 0.047563 |  | 290 | 5224.2 | 5530.7 | 5348.1 | 34.3375 | 11.5625 | 45.9 | 22.775 | 0.023 | 1.678 | 29.2 | 0.589 | 1347 | 0.038594 | 41.9615 | 0.016195 | 0.013252 | 0.0044624 | 0.017715 | 0.0087898 | 0.0055608 | 0.0018725 | 0.0074333 | 0.0036883
[47 empty] | 1A | 58.3 | 58.3 | 1.6295 | 57.6864 | 0.61848 | 2508.5283 | 0.047927 |  | 291 | 5235.3 | 5542.1 | 5360.5 | 31.5 | 10.95 | 42.45 | 20.55 | 0.0225 | 1.6675 | 32.35 | 0.5955 | 1333 | 0.037519 | 42.6788 | 0.016013 | 0.011818 | 0.0041083 | 0.015927 | 0.0077101 | 0.0050439 | 0.0017534 | 0.0067973 | 0.0032906
[47 empty] | 1A | 58.5 | 58.5 | 1.6409 | 56.0669 | 0.61158 | 2526.3545 | 0.047562 |  | 292 | 5244.4 | 5553.9 | 5372.2 | 28.6 | 10.3 | 38.9 | 18.3 | 0.023 | 1.6575 | 35.9 | 0.602 | 1271 | 0.038122 | 45.669 | 0.01741 | 0.010903 | 0.0039266 | 0.01483 | 0.0069764 | 0.0049793 | 0.0017932 | 0.0067726 | 0.0031861
[47 empty] | 1A | 58.7 | 58.7 | 1.6199 | 55.5584 | 0.62429 | 2551.7498 | 0.049088 |  | 293 | 5253.1 | 5569.7 | 5383.1 | 25.7 | 9.65 | 35.35 | 16.05 | 0.0225 | 1.616 | 38.75 | 0.627 | 1340 | 0.03636 | 43.287 | 0.015739 | 0.0093445 | 0.0035087 | 0.012853 | 0.0058358 | 0.004045 | 0.0015188 | 0.0055638 | 0.0025261
[47 empty] | 1A | 58.9 | 58.9 | 1.6177 | 54.399 | 0.62565 | 2331.8213 | 0.046889 |  | 294 | 5261 | 5588.8 | 5392.9 | 22.7563 | 8.9229 | 31.6792 | 13.8333 | 0.0225 | 1.4365 | 45.35 | 0.7355 | 1274 | 0.032321 | 43.6172 | 0.014098 | 0.0073551 | 0.002884 | 0.010239 | 0.0044711 | 0.0032081 | 0.0012579 | 0.004466 | 0.0019502
[47 empty] | 1A | 59.1 | 59.1 | 1.5785 | 54.4815 | 0.64938 | 2555.0573 | 0.047834 |  | 295 | 5267.6 | 5607 | 5401.9 | 19.55 | 7.7333 | 27.2833 | 11.8167 | 0.024 | 1.6915 | 40.75 | 0.581 | 1298 | 0.040596 | 46.6208 | 0.018926 | 0.0079365 | 0.0031394 | 0.011076 | 0.0047971 | 0.0037001 | 0.0014636 | 0.0051637 | 0.0022364
[47 empty] | 1A | 59.3 | 59.3 | 1.5105 | 54.9502 | 0.69063 | 2352.7248 | 0.043781 |  | 296 | 5289.5 | 5626.4 | 5425.6 | 16.3 | 6.4667 | 22.7667 | 9.8333 | 0.0245 | 1.6655 | 43.5 | 0.5965 | 1293 | 0.040805 | 49.8761 | 0.020352 | 0.0066512 | 0.0026387 | 0.0092899 | 0.0040125 | 0.0033173 | 0.0013161 | 0.0046334 | 0.0020013
[47 empty] | 1A | 59.5 | 59.5 | 1.5029 | 54.5627 | 0.69524 | 2434.907 | 0.044861 |  | 297 | 5305.5 | 5650.8 | 5450.8 | 13.05 | 5.2 | 18.25 | 7.85 | 0.0245 | 1.7 | 44.45 | 0.576 | 1266.5 | 0.04165 | 48.1208 | 0.020042 | 0.0054353 | 0.0021658 | 0.0076011 | 0.0032695 | 0.0026155 | 0.0010422 | 0.0036577 | 0.0015733
[47 empty] | 1A | 59.7 | 59.7 | 1.5003 | 53.3213 | 0.69676 | 2269.8377 | 0.044128 |  | 298 | 5317.7 | 5683.5 | 5472.3 | 9.8 | 3.9333 | 13.7333 | 5.8667 | 0.024 | 1.6245 | 47.45 | 0.6215 | 1302.5 | 0.038988 | 46.8871 | 0.01828 | 0.0038208 | 0.0015335 | 0.0053544 | 0.0022873 | 0.0017915 | 0.00071903 | 0.0025105 | 0.0010724
[47 empty] | 1A | 59.9 | 59.9 | 1.4827 | 51.9328 | 0.70746 | 2489.9002 | 0.044259 |  | 299 | 5326.8 | 5724.3 | 5493.8 | 6.55 | 2.6667 | 9.2167 | 3.8833 | 0.024 | 1.7305 | 47.15 | 0.5575 | 1299.5 | 0.041532 | 58.7486 | 0.024399 | 0.0027203 | 0.0011075 | 0.0038279 | 0.0016128 | 0.0015982 | 0.00065065 | 0.0022488 | 0.00094751
[47 empty] | 1A | 60.1 | 60.1 | 1.4629 | 51.2667 | 0.71943 | 2277.9376 | 0.041798 |  | 300 | 5335.1 | 5772.6 | 5513.3 | 4.5438 | 1.9083 | 6.4521 | 2.6354 | 0.025 | 1.8555 | 45.8 | 0.481 | 1339.5 | 0.046387 | 62.2568 | 0.028879 | 0.0021077 | 0.00088523 | 0.002993 | 0.0012225 | 0.0013122 | 0.00055111 | 0.0018633 | 0.00076109
[47 empty] | 1A | 60.3 | 60.3 | 1.4276 | 50.4342 | 0.74085 | 2260.0131 | 0.041988 |  | 301 | 5360.1 | 5787.6 | 5536.1 | 10 | 4.2 | 14.2 | 5.8 | 0.024 | 1.642 | 51.15 | 0.611 | 1156.5 | 0.039408 | 48.9441 | 0.019288 | 0.0039408 | 0.0016551 | 0.0055959 | 0.0022857 | 0.0019288 | 0.00081009 | 0.0027389 | 0.0011187
[47 empty] | 1A | 60.5 | 60.5 | 1.4484 | 49.0213 | 0.72827 | 2577.2235 | 0.041981 |  | 302 | 5379.1 | 5805.7 | 5558.4 | 16.45 | 6.75 | 23.2 | 9.7 | 0.024 | 1.7115 | 47.05 | 0.569 | 1290.5 | 0.041076 | 48.9589 | 0.02011 | 0.006757 | 0.0027726 | 0.0095296 | 0.0039844 | 0.0033082 | 0.0013574 | 0.0046656 | 0.0019507
[47 empty] | 1A | 60.7 | 60.7 | 1.4398 | 47.2304 | 0.73348 | 2180.3804 | 0.041732 |  | 303 | 5393.6 | 5829.2 | 5581.9 | 21.4 | 7.8 | 29.2 | 13.6 | 0.0235 | 1.5955 | 49 | 0.639 | 1139 | 0.037494 | 44.8339 | 0.01681 | 0.0080238 | 0.0029246 | 0.010948 | 0.0050992 | 0.0035974 | 0.0013112 | 0.0049086 | 0.0022862
[47 empty] | 1A | 60.9 | 60.9 | 1.4532 | 45.4174 | 0.72534 | 2274.6149 | 0.042121 |  | 304 | 5404.9 | 5857.3 | 5604.7 | 24.9292 | 8.3771 | 33.3063 | 16.5521 | 0.0235 | 1.5885 | 46.95 | 0.6435 | 1186 | 0.03733 | 44.5858 | 0.016644 | 0.009306 | 0.0031271 | 0.012433 | 0.0061789 | 0.0041492 | 0.0013943 | 0.0055434 | 0.0027549
[47 empty] | 1A | 61.1 | 61.1 | 1.4583 | 43.2021 | 0.72226 | 2315.8255 | 0.042269 |  | 305 | 5417.1 | 5889.6 | 5626.7 | 21.4333 | 7.6167 | 29.05 | 13.8167 | 0.0245 | 1.6905 | 42.6 | 0.5815 | 1131 | 0.041417 | 42.0744 | 0.017426 | 0.0088771 | 0.0031546 | 0.012032 | 0.0057225 | 0.003735 | 0.0013273 | 0.0050623 | 0.0024077
[47 empty] | 1A | 61.3 | 61.3 | 1.4367 | 42.4571 | 0.73531 | 2246.6844 | 0.042257 |  | 306 | 5448.1 | 5906.8 | 5647.2 | 16.7667 | 6.6333 | 23.4 | 10.1333 | 0.025 | 1.5925 | 44.85 | 0.641 | 1157.5 | 0.039813 | 38.606 | 0.01537 | 0.0066752 | 0.0026409 | 0.0093161 | 0.0040343 | 0.002577 | 0.0010195 | 0.0035966 | 0.0015575
[47 empty] | 1A | 61.5 | 61.5 | 1.4608 | 41.0722 | 0.7207 | 2242.6907 | 0.042966 |  | 307 | 5475.4 | 5928.2 | 5668.3 | 12.1 | 5.65 | 17.75 | 6.45 | 0.024 | 1.5595 | 50.95 | 0.661 | 1360 | 0.037428 | 40.7536 | 0.015253 | 0.0045288 | 0.0021147 | 0.0066435 | 0.0024141 | 0.0018456 | 0.00086181 | 0.0027075 | 0.00098384
[47 empty] | 1A | 61.7 | 61.7 | 1.4551 | 39.1732 | 0.7242 | 2300.4078 | 0.041574 |  | 308 | 5498.8 | 5952.9 | 5689.9 | 7.4333 | 4.6667 | 12.1 | 2.7667 | 0.0245 | 1.4935 | 69.35 | 0.7005 | 1169 | 0.036591 | 43.9015 | 0.016064 | 0.0027199 | 0.0017076 | 0.0044275 | 0.0010123 | 0.0011941 | 0.00074965 | 0.0019437 | 0.00044443
[47 empty] | 1A | 61.9 | 61.9 | 1.4396 | 38.8984 | 0.73355 | 2068.1033 | 0.041133 |  | 309 | 5515.1 | 5982.5 | 5711.6 | 2.7667 | 3.6833 | 6.45 | -0.91667 | 0.024 | 1.878 | 75.6 | 0.468 | 1320.5 | 0.045072 | 48.2478 | 0.021746 | 0.001247 | 0.0016602 | 0.0029071 | -0.00041316 | 0.00060165 | 0.00080099 | 0.0014026 | -0.00019934
[47 empty] | 1A | 62.1 | 62.1 | 1.4382 | 37.5478 | 0.73444 | 2586.6633 | 0.04293 |  | 310 | 5528.8 | 6015.1 | 5733 | -1.3042 | 2.8167 | 1.5125 | -4.1208 | 0.0245 | 2.176 | 83.85 | 0.2875 | 1364.5 | 0.053312 | 73.6351 | 0.039256 | -0.00069528 | 0.0015016 | 0.00080634 | -0.0021969 | -0.00051197 | 0.0011057 | 0.00059375 | -0.0016177
[47 empty] | 1A | 62.3 | 62.3 | 1.4366 | 36.8936 | 0.73542 | 2254.4811 | 0.041045 |  | 311 | 5594.4 | 6051.7 | 5766.3 | -1.8 | 2.65 | 0.85 | -4.45 | 0.0235 | 2.196 | 94.95 | 0.2755 | 1232 | 0.051606 | 79.0577 | 0.040799 | -0.00092891 | 0.0013676 | 0.00043865 | -0.0022965 | -0.00073437 | 0.0010812 | 0.00034679 | -0.0018155
[47 empty] | 1A | 62.5 | 62.5 | 1.4219 | 35.1636 | 0.74429 | 2290.054 | 0.041821 |  | 312 | 5641.9 | 6098.6 | 5801.6 | -1.7063 | 2.6125 | 0.90625 | -4.3187 | 0.0235 | 2.146 | 100.7 | 0.305 | 1278.5 | 0.050431 | 79.7728 | 0.04023 | -0.00086048 | 0.0013175 | 0.00045703 | -0.002178 | -0.00068643 | 0.001051 | 0.00036459 | -0.0017374
[47 empty] | 1A | 62.7 | 62.7 | 1.4399 | 34.7247 | 0.7334 | 2031.2375 | 0.041736 |  | 313 | 5667.2 | 6144.5 | 5839.3 | -1.65 | 2.65 | 1 | -4.3 | 0.0235 | 1.9865 | 105.95 | 0.402 | 1307 | 0.046683 | 78.3549 | 0.036578 | -0.00077027 | 0.0012371 | 0.00046683 | -0.0020074 | -0.00060354 | 0.00096932 | 0.00036578 | -0.0015729
[47 empty] | 1A | 62.9 | 62.9 | 1.4093 | 33.3509 | 0.75197 | 1751.8666 | 0.041449 |  | 314 | 5685.3 | 6202.4 | 5875.1 | -1.5938 | 2.6812 | 1.0875 | -4.275 | 0.0235 | 1.9375 | 104.8 | 0.432 | 1322 | 0.045531 | 77.3747 | 0.03523 | -0.00072565 | 0.0012208 | 0.00049515 | -0.0019465 | -0.00056147 | 0.0009446 | 0.00038312 | -0.0015061
[47 empty] | 1A | 63.1 | 63.1 | 1.4024 | 32.8002 | 0.7561 | 2206.617 | 0.04065 |  | 315 | 5692.4 | 6278.2 | 5906.7 | -1.5 | 2.6 | 1.1 | -4.1 | 0.025 | 2.0585 | 95.45 | 0.3585 | 1347 | 0.051463 | 74.9092 | 0.03855 | -0.00077194 | 0.001338 | 0.00056609 | -0.00211 | -0.00057825 | 0.0010023 | 0.00042405 | -0.0015806
[47 empty] | 1A | 63.3 | 63.3 | 1.398 | 32.1898 | 0.75881 | 2256.0484 | 0.04052 |  | 316 | 5741 | 6354.1 | 5978.8 | -1.3 | 2.4875 | 1.1875 | -3.7875 | 0.026 | 1.999 | 94.05 | 0.3945 | 1332 | 0.051974 | 76.3056 | 0.039659 | -0.00067566 | 0.0012929 | 0.00061719 | -0.0019685 | -0.00051557 | 0.00098652 | 0.00047095 | -0.0015021
[47 empty] | 1A | 63.5 | 63.5 | 1.3976 | 31.4815 | 0.759 | 2376.1837 | 0.041107 |  | 317 | 5770.1 | 6460.6 | 6047.8 | -0.5 | 2.3 | 1.8 | -2.8 | 0.0255 | 2.034 | 86.675 | 0.373 | 1339.5 | 0.051867 | 73.1336 | 0.037932 | -0.00025933 | 0.0011929 | 0.00093361 | -0.0014523 | -0.00018966 | 0.00087244 | 0.00068278 | -0.0010621
[47 empty] | 1A | 63.7 | 63.7 | 1.3855 | 31.0348 | 0.76634 | 1527.8117 | 0.040161 |  | 318 | 5793.4 | 6601.2 | 6113.9 | 1.7375 | 2.5125 | 4.25 | -0.775 | 0.0255 | 1.873 | 84.35 | 0.471 | 1293 | 0.047761 | 69.8082 | 0.033341 | 0.00082986 | 0.0012 | 0.0020299 | -0.00037015 | 0.00057931 | 0.0008377 | 0.001417 | -0.0002584
[47 empty] | 1A | 63.9 | 63.9 | 1.3843 | 30.3397 | 0.76708 | 2188.3931 | 0.040125 |  | 319 | 5810 | 6751.4 | 6175.5 | 12 | 5.2 | 17.2 | 6.8 | 0.026 | 1.811 | 75.4 | 0.5085 | 1229 | 0.047086 | 65.4189 | 0.030803 | 0.0056503 | 0.0024485 | 0.0080988 | 0.0032018 | 0.0036964 | 0.0016018 | 0.0052981 | 0.0020946
[47 empty] | 1A | 64.1 | 64.1 | 1.3956 | 29.3774 | 0.76022 | 2707.5497 | 0.041048 |  | 320 | 5823.6 | 6921.8 | 6234 | 22.9 | 8.0625 | 30.9625 | 14.8375 | 0.0265 | 1.638 | 66.55 | 0.6135 | 1208 | 0.043407 | 46.4613 | 0.020167 | 0.0099402 | 0.0034997 | 0.01344 | 0.0064405 | 0.0046183 | 0.001626 | 0.0062443 | 0.0029923
[47 empty] | 1A | 64.3 | 64.3 | 1.3894 | 28.7884 | 0.76397 | 2182.419 | 0.040274 |  | 321 | 5883.1 | 6967.9 | 6303.5 | 29.6 | 9.5 | 39.1 | 20.1 | 0.027 | 1.577 | 51.7 | 0.65 | 1417 | 0.042579 | 36.5914 | 0.01558 | 0.012603 | 0.004045 | 0.016648 | 0.0085584 | 0.0046117 | 0.0014801 | 0.0060919 | 0.0031316
[47 empty] | 1A | 64.5 | 64.5 | 1.4089 | 28.3904 | 0.75217 | 2180.2159 | 0.042695 |  | 322 | 5923.6 | 7036.7 | 6373.9 | 33.8375 | 10.4563 | 44.2938 | 23.3812 | 0.027 | 1.572 | 40.7 | 0.6535 | 1371 | 0.042444 | 36.5049 | 0.015494 | 0.014362 | 0.0044381 | 0.0188 | 0.0099239 | 0.0052428 | 0.0016201 | 0.0068629 | 0.0036227
[47 empty] | 1A | 64.7 | 64.7 | 1.4011 | 28.5496 | 0.75693 | 2181.7178 | 0.041208 |  | 323 | 5956.4 | 7116.9 | 6446 | 27.5 | 9.95 | 37.45 | 17.55 | 0.027 | 1.484 | 40.45 | 0.7065 | 1348.5 | 0.040068 | 39.3379 | 0.015762 | 0.011019 | 0.0039868 | 0.015005 | 0.0070319 | 0.0043345 | 0.0015683 | 0.0059028 | 0.0027662
[47 empty] | 1A | 64.9 | 64.9 | 1.3895 | 28.0673 | 0.76393 | 2164.9869 | 0.042754 |  | 324 | 5986.1 | 7205.7 | 6514.6 | 19.1438 | 8.8562 | 28 | 10.2875 | 0.028 | 1.575 | 43.85 | 0.6515 | 1274.5 | 0.0441 | 42.7269 | 0.018843 | 0.0084424 | 0.0039056 | 0.012348 | 0.0045368 | 0.0036072 | 0.0016687 | 0.0052759 | 0.0019384
[47 empty] | 1A | 65.1 | 65.1 | 1.3796 | 27.5436 | 0.76992 | 2232.7101 | 0.04245 |  | 325 | 6011.9 | 7318.1 | 6577.3 | 9.25 | 5.7 | 14.95 | 3.55 | 0.025 | 1.536 | 58.6 | 0.6755 | 1296 | 0.0384 | 53.1109 | 0.020395 | 0.003552 | 0.0021888 | 0.0057408 | 0.0013632 | 0.0018865 | 0.0011625 | 0.003049 | 0.00072401
[47 empty] | 1A | 65.3 | 65.3 | 1.3933 | 27.9916 | 0.76165 | 2143.1065 | 0.04287 |  | 326 | 6081 | 7356.7 | 6645.2 | 0.29375 | 2.7188 | 3.0125 | -2.425 | 0.024 | 1.849 | 66 | 0.4855 | 1344 | 0.044376 | 63.625 | 0.028234 | 0.00013035 | 0.0012065 | 0.0013368 | -0.0010761 | 8.2938e-05 | 0.00076762 | 0.00085056 | -0.00068468
[47 empty] | 1A | 65.5 | 65.5 | 1.3893 | 28.7919 | 0.76407 | 2181.7777 | 0.042099 |  | 327 | 6133.2 | 7406 | 6717 | -1.5 | 2.85 | 1.35 | -4.35 | 0.025 | 1.7665 | 90.35 | 0.5355 | 1292.5 | 0.044163 | 60.5218 | 0.026728 | -0.00066244 | 0.0012586 | 0.00059619 | -0.0019211 | -0.00040092 | 0.00076175 | 0.00036083 | -0.0011627
[47 empty] | 1A | 65.7 | 65.7 | 1.4004 | 27.8491 | 0.75733 | 2368.4978 | 0.041803 |  | 328 | 6174 | 7469.7 | 6788.1 | -2.0375 | 3.425 | 1.3875 | -5.4625 | 0.0245 | 2.0125 | 97.9 | 0.3865 | 1322 | 0.049306 | 71.8269 | 0.035415 | -0.0010046 | 0.0016887 | 0.00068412 | -0.0026934 | -0.00072158 | 0.001213 | 0.00049138 | -0.0019346
[47 empty] | 1A | 65.9 | 65.9 | 1.4125 | 27.6098 | 0.74997 | 2408.5064 | 0.042804 |  | 329 | 6210.2 | 7551.7 | 6855.5 | -2.2 | 3.55 | 1.35 | -5.75 | 0.0245 | 2.105 | 108.55 | 0.3305 | 1343.5 | 0.051573 | 74.9803 | 0.038669 | -0.0011346 | 0.0018308 | 0.00069623 | -0.0029654 | -0.00085072 | 0.0013728 | 0.00052203 | -0.0022235
[47 empty] | 1A | 66.1 | 66.1 | 1.4187 | 28.1954 | 0.74626 | 2130.8228 | 0.043651 |  | 330 | 6240.7 | 7643.9 | 6925.9 | -2.2875 | 3.5938 | 1.3062 | -5.8812 | 0.0255 | 2.1405 | 115.4 | 0.309 | 1314 | 0.054583 | 75.896 | 0.041426 | -0.0012486 | 0.0019616 | 0.00071299 | -0.0032101 | -0.00094762 | 0.0014888 | 0.00054113 | -0.0024364
[47 empty] | 1A | 66.3 | 66.3 | 1.4302 | 27.9672 | 0.73924 | 2192.2563 | 0.042694 |  | 331 | 6328.3 | 7683.3 | 6998 | -2.3 | 3.6 | 1.3 | -5.9 | 0.0265 | 2.0765 | 120.4 | 0.3475 | 1327 | 0.055027 | 75.0601 | 0.041304 | -0.0012656 | 0.001981 | 0.00071535 | -0.0032466 | -0.00094998 | 0.0014869 | 0.00053695 | -0.0024369
[47 empty] | 1A | 66.5 | 66.5 | 1.4242 | 28.0853 | 0.74289 | 2680.0218 | 0.042514 |  | 332 | 6399.4 | 7735 | 7073.3 | -2.3 | 3.6125 | 1.3125 | -5.9125 | 0.0265 | 2.012 | 121.8 | 0.387 | 1291.5 | 0.053318 | 74.0996 | 0.039508 | -0.0012263 | 0.0019261 | 0.0006998 | -0.0031524 | -0.00090869 | 0.0014272 | 0.00051855 | -0.0023359
[47 empty] | 1A | 66.7 | 66.7 | 1.445 | 26.9899 | 0.73031 | 2657.5939 | 0.044461 |  | 333 | 6451.8 | 7788.4 | 7150.2 | -2.3 | 3.7 | 1.4 | -6 | 0.0265 | 1.965 | 124.2 | 0.415 | 1288.5 | 0.052073 | 68.0348 | 0.035427 | -0.0011977 | 0.0019267 | 0.00072902 | -0.0031244 | -0.00081483 | 0.0013108 | 0.00049598 | -0.0021256
[47 empty] | 1A | 66.9 | 66.9 | 1.4146 | 27.57 | 0.74874 | 2638.8662 | 0.044206 |  | 334 | 6493.5 | 7856.3 | 7225.5 | -2.2938 | 3.775 | 1.4812 | -6.0687 | 0.026 | 1.955 | 127.65 | 0.421 | 1272.5 | 0.05083 | 67.395 | 0.034257 | -0.0011659 | 0.0019188 | 0.00075292 | -0.0030847 | -0.00078577 | 0.0012932 | 0.00050743 | -0.002079
[47 empty] | 1A | 67.1 | 67.1 | 1.3913 | 28.032 | 0.76287 | 2418.0121 | 0.040327 |  | 335 | 6534.9 | 7961.4 | 7292.4 | -2.25 | 3.7 | 1.45 | -5.95 | 0.026 | 1.993 | 131.45 | 0.398 | 1259 | 0.051818 | 70.6486 | 0.036609 | -0.0011659 | 0.0019173 | 0.00075136 | -0.0030832 | -0.0008237 | 0.0013545 | 0.00053083 | -0.0021782
[47 empty] | 1A | 67.3 | 67.3 | 1.3582 | 27.9792 | 0.78294 | 2629.0542 | 0.041789 |  | 336 | 6662.5 | 7990.8 | 7363.7 | -2.2188 | 3.625 | 1.4062 | -5.8438 | 0.026 | 2.106 | 132.95 | 0.33 | 1194.5 | 0.054756 | 73.993 | 0.040516 | -0.0012149 | 0.0019849 | 0.00077001 | -0.0031998 | -0.00089894 | 0.0014687 | 0.00056975 | -0.0023676
[47 empty] | 1A | 67.5 | 67.5 | 1.358 | 27.2451 | 0.783 | 2637.5034 | 0.041153 |  | 337 | 6753.6 | 8026.9 | 7436.1 | -2.3 | 3.7 | 1.4 | -6 | 0.026 | 2.1485 | 138.7 | 0.304 | 1108.5 | 0.055861 | 75.8935 | 0.042395 | -0.0012848 | 0.0020669 | 0.00078205 | -0.0033517 | -0.00097508 | 0.0015686 | 0.00059353 | -0.0025437
[47 empty] | 1A | 67.7 | 67.7 | 1.3529 | 26.6092 | 0.78611 | 2632.5531 | 0.040997 |  | 338 | 6819.2 | 8061.6 | 7516 | -2.3875 | 3.775 | 1.3875 | -6.1625 | 0.026 | 2.2415 | 139.15 | 0.247 | 1226.5 | 0.058279 | 77.0516 | 0.044905 | -0.0013914 | 0.0022 | 0.00080862 | -0.0035914 | -0.0010721 | 0.0016952 | 0.00062306 | -0.0027673
[47 empty] | 1A | 67.9 | 67.9 | 1.3578 | 25.777 | 0.78315 | 2647.3153 | 0.041145 |  | 339 | 6869 | 8109 | 7593.7 | -2.4 | 3.7 | 1.3 | -6.1 | 0.026 | 2.1555 | 148.2 | 0.2995 | 1196 | 0.056043 | 77.7916 | 0.043597 | -0.001345 | 0.0020736 | 0.00072856 | -0.0034186 | -0.0010463 | 0.0016131 | 0.00056676 | -0.0026594
[47 empty] | 1A | 68.1 | 68.1 | 1.3514 | 25.1593 | 0.78704 | 2608.0457 | 0.041581 |  | 340 | 6910.4 | 8187.1 | 7668.3 | -2.3937 | 3.6063 | 1.2125 | -6 | 0.0265 | 2.0405 | 157.3 | 0.369 | 1246.5 | 0.054073 | 71.8208 | 0.038836 | -0.0012944 | 0.00195 | 0.00065564 | -0.0032444 | -0.00092963 | 0.0014005 | 0.00047088 | -0.0023302
[47 empty] | 1A | 68.3 | 68.3 | 1.3239 | 23.4159 | 0.8037 | 2619.7336 | 0.040118 |  | 341 | 7047.5 | 8206.9 | 7734.4 | -2.35 | 3.55 | 1.2 | -5.9 | 0.026 | 1.89 | 169.35 | 0.461 | 1255 | 0.04914 | 70.4751 | 0.034631 | -0.0011548 | 0.0017445 | 0.00058968 | -0.0028993 | -0.00081384 | 0.0012294 | 0.00041558 | -0.0020433
[47 empty] | 1A | 68.5 | 68.5 | 1.3471 | 22.2706 | 0.78966 | 2591.4535 | 0.04082 |  | 342 | 7156 | 8233.2 | 7804.6 | -2.3125 | 3.5125 | 1.2 | -5.825 | 0.026 | 1.7055 | 185.05 | 0.5725 | 1217.5 | 0.044343 | 70.5537 | 0.031286 | -0.0010254 | 0.0015575 | 0.00053212 | -0.002583 | -0.00072348 | 0.0010989 | 0.00037543 | -0.0018224
[47 empty] | 1A | 68.7 | 68.7 | 1.378 | 21.0442 | 0.77088 | 2562.0577 | 0.041136 |  | 343 | 7252.7 | 8262.6 | 7880.5 | -2.35 | 3.55 | 1.2 | -5.9 | 0.0265 | 1.877 | 162.25 | 0.4685 | 1243 | 0.04974 | 72.2375 | 0.035931 | -0.0011689 | 0.0017658 | 0.00059689 | -0.0029347 | -0.00084439 | 0.0012756 | 0.00043118 | -0.0021199
[47 empty] | 1A | 68.9 | 68.9 | 1.3921 | 20.1138 | 0.76238 | 2529.3958 | 0.043502 |  | 344 | 7329.8 | 8304.6 | 7958.1 | -2.3312 | 3.5063 | 1.175 | -5.8375 | 0.026 | 2.167 | 133.35 | 0.293 | 1327.5 | 0.056342 | 74.3207 | 0.041874 | -0.0013135 | 0.0019755 | 0.00066202 | -0.003289 | -0.00097618 | 0.0014682 | 0.00049202 | -0.0024444
[47 empty] | 1A | 69.1 | 69.1 | 1.3821 | 18.8123 | 0.76844 | 2403.9246 | 0.041256 |  | 345 | 7374.3 | 8373.7 | 8029.6 | -1.9 | 2.9 | 1 | -4.8 | 0.025 | 1.795 | 156 | 0.5185 | 1360.5 | 0.044875 | 69.5846 | 0.031226 | -0.00085262 | 0.0013014 | 0.00044875 | -0.002154 | -0.0005933 | 0.00090556 | 0.00031226 | -0.0014989
[47 empty] | 1A | 69.3 | 69.3 | 1.3774 | 18.1501 | 0.77127 | 2593.3678 | 0.041739 |  | 346 | 7548.3 | 8386.8 | 8082.4 | -1.4563 | 2.2563 | 0.8 | -3.7125 | 0.0245 | 1.733 | 170 | 0.5555 | 1329 | 0.042459 | 58.7152 | 0.02493 | -0.0006183 | 0.00095797 | 0.00033967 | -0.0015763 | -0.00036304 | 0.00056247 | 0.00019944 | -0.00092551
[47 empty] | 1A | 69.5 | 69.5 | 1.3764 | 17.4371 | 0.77189 | 2611.0657 | 0.043012 |  | 347 | 7707.2 | 8399.4 | 8138.3 | -1.35 | 1.95 | 0.6 | -3.3 | 0.0245 | 1.6 | 224 | 0.6365 | 1299 | 0.0392 | 54.5499 | 0.021384 | -0.0005292 | 0.0007644 | 0.0002352 | -0.0012936 | -0.00028868 | 0.00041698 | 0.0001283 | -0.00070566
[47 empty] | 1A | 69.7 | 69.7 | 1.3865 | 16.588 | 0.76573 | 2317.7525 | 0.042663 |  | 348 | 7850.6 | 8416.5 | 8195.5 | -1.3313 | 1.725 | 0.39375 | -3.0563 | 0.0255 | 1.9535 | 254.7 | 0.4225 | 1353 | 0.049814 | 68.864 | 0.034304 | -0.00066315 | 0.0008593 | 0.00019614 | -0.0015224 | -0.00045667 | 0.00059175 | 0.00013507 | -0.0010484
[47 empty] | 1A | 69.9 | 69.9 | 1.3865 | 15.1459 | 0.76575 | 2596.6249 | 0.044726 |  | 349 | 7976.1 | 8440.9 | 8257.2 | -1.5 | 1.65 | 0.15 | -3.15 | 0.025 | 2.1625 | 321.8 | 0.2955 | 1333.5 | 0.054063 | 75.5085 | 0.040822 | -0.00081094 | 0.00089203 | 8.1094e-05 | -0.001703 | -0.00061233 | 0.00067356 | 6.1233e-05 | -0.0012859
[47 empty] | 1A | 70.1 | 70.1 | 1.3668 | 15.3645 | 0.77771 | 2625.7836 | 0.04409 |  | 350 | 8044.4 | 8486.9 | 8323.8 | -1.675 | 1.6125 | -0.0625 | -3.2875 | 0.0355 | 2.22 | 403.45 | 0.261 | 1324.5 | 0.07881 | 78.8453 | 0.062138 | -0.0013201 | 0.0012708 | -4.9256e-05 | -0.0025909 | -0.0010408 | 0.001002 | -3.8836e-05 | -0.0020428
[47 empty] | 1A | 70.3 | 70.3 | 1.3808 | 14.484 | 0.76919 | 2435.6261 | 0.041844 |  | 351 | 8184.2 | 8503 | 8378.1 | -1.7 | 1.65 | -0.05 | -3.35 | 0.0395 | 2.306 | 453.8 | 0.2085 | 1257 | 0.091087 | 80.9083 | 0.073697 | -0.0015485 | 0.0015029 | -4.5544e-05 | -0.0030514 | -0.0012528 | 0.001216 | -3.6848e-05 | -0.0024688
[47 empty] | 1A | 70.5 | 70.5 | 1.3634 | 13.9359 | 0.77977 | 2646.0369 | 0.04398 |  | 352 | 8284.1 | 8547.3 | 8440.3 | -1.6875 | 1.675 | -0.0125 | -3.3625 | 0.0395 | 2.153 | 530.55 | 0.3015 | 1303.5 | 0.085044 | 80.0915 | 0.068113 | -0.0014351 | 0.0014245 | -1.063e-05 | -0.0028596 | -0.0011494 | 0.0011409 | -8.5141e-06 | -0.0022903
[47 empty] | 1A | 70.7 | 70.7 | 1.3766 | 13.076 | 0.77178 | 2382.5636 | 0.043701 |  | 353 | 8313.7 | 8676.5 | 8486.3 | -1.6 | 1.55 | -0.05 | -3.15 | 0.039 | 2.2305 | 542.5 | 0.254 | 1346 | 0.08699 | 80.6184 | 0.07013 | -0.0013918 | 0.0013483 | -4.3495e-05 | -0.0027402 | -0.0011221 | 0.001087 | -3.5065e-05 | -0.0022091
[47 empty] | 1A | 70.9 | 70.9 | 1.3739 | 13.1011 | 0.77337 | 2637.5034 | 0.043617 |  | 354 | 8328.2 | 8835.5 | 8524.5 | -1.5063 | 1.4187 | -0.0875 | -2.925 | 0.042 | 2.3765 | 531.1 | 0.1655 | 1316.5 | 0.099813 | 80.3734 | 0.080223 | -0.0015034 | 0.0014161 | -8.7336e-05 | -0.0029195 | -0.0012084 | 0.0011382 | -7.0195e-05 | -0.0023465
[47 empty] | 1A | 71.1 | 71.1 | 1.3715 | 12.3951 | 0.77484 | 2306.3749 | 0.0422 |  | 355 | 8337.4 | 9004.5 | 8563.5 | -1.45 | 1.4 | -0.05 | -2.85 | 0.048 | 2.374 | 530.45 | 0.167 | 1297.5 | 0.11395 | 79.5486 | 0.090647 | -0.0016523 | 0.0015953 | -5.6976e-05 | -0.0032476 | -0.0013144 | 0.0012691 | -4.5324e-05 | -0.0025834
[47 empty] | 1A | 71.3 | 71.3 | 1.3732 | 11.6517 | 0.77382 | 2657.3998 | 0.044296 |  | 356 | 8372.3 | 9056.2 | 8616.3 | -1.4 | 1.3938 | -0.00625 | -2.7938 | 0.0495 | 2.32 | 504.35 | 0.2 | 1267.5 | 0.11484 | 80.9092 | 0.092916 | -0.0016078 | 0.0016006 | -7.1775e-06 | -0.0032083 | -0.0013008 | 0.001295 | -5.8073e-06 | -0.0025958
[47 empty] | 1A | 71.5 | 71.5 | 1.3689 | 10.9581 | 0.77645 | 2639.576 | 0.04148
[47 empty] | 1A | 71.7 | 71.7 | 1.3557 | 11.0647 | 0.78445 | 2624.6598 | 0.043731
[47 empty] | 1A | 71.9 | 71.9 | 1.3775 | 10.1632 | 0.7712 | 2622.4518 | 0.042385
[47 empty] | 1A | 72.1 | 72.1 | 1.3918 | 10.059 | 0.76255 | 2632.5531 | 0.044184
[47 empty] | 1A | 72.3 | 72.3 | 1.3469 | 10.3941 | 0.78975 | 2651.5357 | 0.041444
[47 empty] | 1A | 72.5 | 72.5 | 1.3494 | 9.6339 | 0.78824 | 2630.6896 | 0.043529
[47 empty] | 1A | 72.7 | 72.7 | 1.3646 | 9.5267 | 0.77903 | 2623.8432 | 0.042644
[47 empty] | 1A | 72.9 | 72.9 | 1.3517 | 9.6175 | 0.78685 | 2637.9967 | 0.042241
[47 empty] | 1A | 73.1 | 73.1 | 1.3453 | 9.6634 | 0.79074 | 2643.3814 | 0.041393
[47 empty] | 1A | 73.3 | 73.3 | 1.3697 | 9.4911 | 0.77594 | 2432.7721 | 0.043483
[47 empty] | 1A | 73.5 | 73.5 | 1.3767 | 9.4426 | 0.77167 | 2624.3876 | 0.041719
[47 empty] | 1A | 73.7 | 73.7 | 1.386 | 9.3795 | 0.76606 | 2604.7904 | 0.04471
[47 empty] | 1A | 73.9 | 73.9 | 1.3703 | 9.4872 | 0.7756 | 2626.3287 | 0.043501
[47 empty] | 1A | 74.1 | 74.1 | 1.3725 | 9.4718 | 0.77425 | 2622.1799 | 0.043571
[47 empty] | 1A | 74.3 | 74.3 | 1.3798 | 10.1464 | 0.76982 | 2598.5322 | 0.042455
[47 empty] | 1A | 74.5 | 74.5 | 1.3651 | 10.2554 | 0.7787 | 2347.014 | 0.042661
[47 empty] | 1A | 74.7 | 74.7 | 1.3967 | 10.7398 | 0.75959 | 2599.8913 | 0.044339
[47 empty] | 1A | 74.9 | 74.9 | 1.3739 | 11.6453 | 0.77336 | 2528.1891 | 0.062452
[47 empty] | 1A | 75.1 | 75.1 | 1.3632 | 11.7369 | 0.77986 | 2650.8585 | 0.1136
[47 empty] | 1A | 75.3 | 75.3 | 1.3577 | 11.7848 | 0.78322 | 2619.2161 | 0.10861
[47 empty] | 1A | 75.5 | 75.5 | 1.3811 | 12.3092 | 0.76905 | 2607.4919 | 0.10624
[47 empty] | 1A | 75.7 | 75.7 | 1.4117 | 13.4592 | 0.7505 | 2590.1328 | 0.11764
[47 empty] | 1A | 75.9 | 75.9 | 1.3886 | 13.6833 | 0.76451 | 2633.914 | 0.11108
[47 empty] | 1A | 76.1 | 76.1 | 1.3848 | 14.4423 | 0.76677 | 2651.2639 | 0.11079
[47 empty] | 1A | 76.3 | 76.3 | 1.4182 | 14.8074 | 0.74654 | 2599.8913 | 0.11818
[47 empty] | 1A | 76.5 | 76.5 | 1.4032 | 14.9654 | 0.75561 | 2635.323 | 0.10394
[47 empty] | 1A | 76.7 | 76.7 | 1.4142 | 15.5565 | 0.74897 | 2663.1235 | 0.11785
[47 empty] | 1A | 76.9 | 76.9 | 1.3985 | 17.1608 | 0.75846 | 2661.6766 | 0.11655
[47 empty] | 1A | 77.1 | 77.1 | 1.423 | 16.866 | 0.74365 | 2673.6527 | 0.11384
[47 empty] | 1A | 77.3 | 77.3 | 1.4374 | 17.3931 | 0.73494 | 2409.6474 | 0.11499
[47 empty] | 1A | 77.5 | 77.5 | 1.4339 | 18.1327 | 0.73704 | 2140.2901 | 0.1103
[47 empty] | 1A | 77.7 | 77.7 | 1.429 | 18.1945 | 0.74 | 2115.7917 | 0.10207
[47 empty] | 1A | 77.9 | 77.9 | 1.4427 | 18.7154 | 0.73172 | 2122.4179 | 0.11097
[47 empty] | 1A | 78.1 | 78.1 | 1.4199 | 19.7202 | 0.74554 | 2645.284 | 0.11832
[47 empty] | 1A | 78.3 | 78.3 | 1.4358 | 19.502 | 0.73591 | 2081.5542 | 0.10635
[47 empty] | 1A | 78.5 | 78.5 | 1.4237 | 20.3688 | 0.74319 | 2688.0784 | 0.1238
[47 empty] | 1A | 78.7 | 78.7 | 1.4432 | 20.7877 | 0.73142 | 2698.5555 | 0.11545
[47 empty] | 1A | 78.9 | 78.9 | 1.4504 | 20.6841 | 0.72704 | 2160.3835 | 0.12087
[47 empty] | 1A | 79.1 | 79.1 | 1.4696 | 20.4141 | 0.71541 | 2519.6276 | 0.12246
[47 empty] | 1A | 79.3 | 79.3 | 1.4968 | 20.7103 | 0.69888 | 2171.5899 | 0.11514
[47 empty] | 1A | 79.5 | 79.5 | 1.4921 | 20.7765 | 0.70177 | 2169.9502 | 0.11477
[47 empty] | 1A | 79.7 | 79.7 | 1.4793 | 20.9553 | 0.70949 | 2181.2284 | 0.10958
[47 empty] | 1A | 79.9 | 79.9 | 1.4602 | 21.2299 | 0.72109 | 2440.2029 | 0.12168
[47 empty] | 1A | 80.1 | 80.1 | 1.4652 | 21.8398 | 0.71805 | 2525.2879 | 0.12741
[47 empty] | 1A | 80.3 | 80.3 | 1.473 | 22.4037 | 0.71335 | 2438.5583 | 0.11331
[47 empty] | 1A | 80.5 | 80.5 | 1.4431 | 22.8681 | 0.73148 | 2398.9071 | 0.10689
[47 empty] | 1A | 80.7 | 80.7 | 1.4716 | 22.425 | 0.7142 | 2583.4405 | 0.11773
[47 empty] | 1A | 80.9 | 80.9 | 1.4704 | 21.7621 | 0.71488 | 2190.2588 | 0.11311
[47 empty] | 1A | 81.1 | 81.1 | 1.4509 | 22.7447 | 0.72674 | 2179.8655 | 0.11607
[47 empty] | 1A | 81.3 | 81.3 | 1.4478 | 22.7926 | 0.72858 | 2467.5197 | 0.11583
[47 empty] | 1A | 81.5 | 81.5 | 1.4644 | 22.5352 | 0.71856 | 2424.4639 | 0.11715
[47 empty] | 1A | 81.7 | 81.7 | 1.4521 | 23.4147 | 0.72601 | 2473.803 | 0.12101
[47 empty] | 1A | 81.9 | 81.9 | 1.4391 | 23.6253 | 0.73386 | 2707.2772 | 0.1107
[47 empty] | 1A | 82.1 | 82.1 | 1.457 | 23.336 | 0.72305 | 2699.9182 | 0.11208
[47 empty] | 1A | 82.3 | 82.3 | 1.4411 | 23.5929 | 0.73266 | 2182.4577 | 0.11529
[47 empty] | 1A | 82.5 | 82.5 | 1.4172 | 23.2859 | 0.74717 | 2222.2469 | 0.11337
[47 empty] | 1A | 82.7 | 82.7 | 1.4226 | 23.1968 | 0.74387 | 2441.0331 | 0.10943
[47 empty] | 1A | 82.9 | 82.9 | 1.4391 | 22.9306 | 0.73386 | 2167.8276 | 0.11993
[47 empty] | 1A | 83.1 | 83.1 | 1.3997 | 22.862 | 0.75775 | 2391.5016 | 0.10767
[47 empty] | 1A | 83.3 | 83.3 | 1.397 | 22.9056 | 0.75937 | 2145.5817 | 0.11176
[47 empty] | 1A | 83.5 | 83.5 | 1.3833 | 23.8559 | 0.76769 | 2176.7873 | 0.10641
[47 empty] | 1A | 83.7 | 83.7 | 1.4147 | 22.6202 | 0.74869 | 2205.1 | 0.11789
[47 empty] | 1A | 83.9 | 83.9 | 1.4216 | 22.5098 | 0.74448 | 2180.2994 | 0.10935
[47 empty] | 1A | 84.1 | 84.1 | 1.447 | 21.4236 | 0.72909 | 2490.3726 | 0.11576
[47 empty] | 1A | 84.3 | 84.3 | 1.456 | 20.6047 | 0.72365 | 2218.9375 | 0.11648
[47 empty] | 1A | 84.5 | 84.5 | 1.4449 | 20.0709 | 0.73038 | 2212.4917 | 0.11559
[47 empty] | 1A | 84.7 | 84.7 | 1.4607 | 19.8538 | 0.7208 | 2429.0228 | 0.11236
[47 empty] | 1A | 84.9 | 84.9 | 1.4879 | 18.8185 | 0.7043 | 2041.7781 | 0.12399
[47 empty] | 1B | 20.1 | 85.2 | 1.4214 | 14.0704 | 0.74459 | 2658.6826 | 0.11845
[47 empty] | 1B | 20.3 | 85.5 | 1.4379 | 13.9087 | 0.73458 | 2669.1197 | 0.11061
[47 empty] | 1B | 20.5 | 85.8 | 1.4599 | 13.6994 | 0.72126 | 2675.1158 | 0.11526
[47 empty] | 1B | 20.7 | 86.1 | 1.4273 | 14.0127 | 0.74104 | 2665.3039 | 0.10705
[47 empty] | 1B | 20.9 | 86.4 | 1.4356 | 13.9317 | 0.73601 | 2661.4045 | 0.11485
[47 empty] | 1B | 21.1 | 86.8 | 1.4202 | 14.0823 | 0.74532 | 2650.38 | 0.10925
[47 empty] | 1B | 21.3 | 87.1 | 1.4214 | 14.0708 | 0.74461 | 2658.4901 | 0.10934
[47 empty] | 1B | 21.5 | 87.4 | 1.4095 | 14.1893 | 0.75181 | 2655.3411 | 0.11128
[47 empty] | 1B | 21.7 | 87.7 | 1.395 | 14.3372 | 0.76063 | 2655.0693 | 0.10462
[47 empty] | 1B | 21.9 | 88 | 1.4105 | 14.1794 | 0.75121 | 2650.3134 | 0.10579
[47 empty] | 1B | 22.1 | 88.3 | 1.4088 | 14.1969 | 0.75227 | 2646.7066 | 0.10837
[47 empty] | 1B | 22.3 | 88.7 | 1.4039 | 14.2465 | 0.75524 | 2651.9488 | 0.11383
[47 empty] | 1B | 22.5 | 89 | 1.4155 | 14.1297 | 0.74821 | 2648.3397 | 0.10888
[47 empty] | 1B | 22.7 | 89.3 | 1.4129 | 14.1556 | 0.74977 | 2655.0693 | 0.10597
[47 empty] | 1B | 22.9 | 89.6 | 1.4049 | 14.2362 | 0.75462 | 2655.3411 | 0.10807
[47 empty] | 1B | 23.1 | 89.9 | 1.3973 | 14.3138 | 0.75924 | 2660.3157 | 0.11644
[47 empty] | 1B | 23.3 | 90.2 | 1.3985 | 13.5856 | 0.75846 | 2657.1273 | 0.11902
[47 empty] | 1B | 23.5 | 90.6 | 1.4367 | 13.2252 | 0.73536 | 2649.6331 | 0.11342
[47 empty] | 1B | 23.7 | 90.9 | 1.3943 | 13.6274 | 0.76106 | 2665.849 | 0.11619
[47 empty] | 1B | 23.9 | 91.2 | 1.4074 | 13.5005 | 0.75312 | 2663.0376 | 0.11728
[47 empty] | 1B | 24.1 | 91.5 | 1.3963 | 12.8917 | 0.75985 | 2664.3985 | 0.11321
[47 empty] | 1B | 24.3 | 91.8 | 1.403 | 13.542 | 0.75573 | 2398.6305 | 0.11077
[47 empty] | 1B | 24.5 | 92.1 | 1.4045 | 12.8161 | 0.75486 | 2672.1177 | 0.11388
[47 empty] | 1B | 24.7 | 92.4 | 1.3691 | 13.1473 | 0.7763 | 2681.707 | 0.10953
[47 empty] | 1B | 24.9 | 92.8 | 1.3817 | 12.3035 | 0.76865 | 2693.522 | 0.11843
[47 empty] | 1B | 25.1 | 93.1 | 1.3808 | 12.3116 | 0.7692 | 2667.9317 | 0.11196
[47 empty] | 1B | 25.3 | 93.4 | 1.3789 | 12.3289 | 0.77038 | 2664.311 | 0.1118
[47 empty] | 1B | 25.5 | 93.7 | 1.4037 | 11.3983 | 0.75532 | 2658.9548 | 0.11381
[47 empty] | 1B | 25.7 | 94 | 1.3984 | 11.4414 | 0.75853 | 2674.2982 | 0.12339
[47 empty] | 1B | 25.9 | 94.3 | 1.3892 | 11.5176 | 0.76414 | 2678.1734 | 0.11113
[47 empty] | 1B | 26.1 | 94.7 | 1.3754 | 11.6333 | 0.77251 | 2425.9032 | 0.11152
[47 empty] | 1B | 26.3 | 95 | 1.3761 | 11.6274 | 0.77208 | 2692.2867 | 0.10864
[47 empty] | 1B | 26.5 | 95.3 | 1.3511 | 11.8422 | 0.78721 | 2732.172 | 0.10667
[47 empty] | 1B | 26.7 | 95.6 | 1.3722 | 10.931 | 0.77439 | 2723.6304 | 0.10834
[47 empty] | 1B | 26.9 | 95.9 | 1.3965 | 10.741 | 0.75969 | 2695.9717 | 0.11025
[47 empty] | 1B | 27.1 | 96.2 | 1.4014 | 10.7034 | 0.75672 | 2477.0043 | 0.11211
[47 empty] | 1B | 27.3 | 96.6 | 1.4318 | 9.7782 | 0.73833 | 2662.5784 | 0.11609
[47 empty] | 1B | 27.5 | 96.9 | 1.4549 | 10.31 | 0.7243 | 2629.6697 | 0.11486
[47 empty] | 1B | 27.7 | 97.2 | 1.467 | 9.5433 | 0.71697 | 2660.3157 | 0.11895
[47 empty] | 1B | 27.9 | 97.5 | 1.4913 | 9.388 | 0.70226 | 2649.9728 | 0.12427
[47 empty] | 1B | 28.1 | 97.8 | 1.4581 | 10.2871 | 0.72234 | 2660.8601 | 0.11823
[47 empty] | 1B | 28.3 | 98.1 | 1.4533 | 10.3216 | 0.72529 | 2665.7594 | 0.11398
[47 empty] | 1B | 28.5 | 98.5 | 1.4222 | 10.5473 | 0.74414 | 2669.57 | 0.11228
[47 empty] | 1B | 28.7 | 98.8 | 1.4145 | 10.6048 | 0.74881 | 2659.7994 | 0.11167
[47 empty] | 1B | 28.9 | 99.1 | 1.4105 | 10.6343 | 0.7512 | 2674.1971 | 0.11136
[47 empty] | 1B | 29.1 | 99.4 | 1.3876 | 10.8099 | 0.76508 | 2678.9889 | 0.11251
[47 empty] | 1B | 29.3 | 99.7 | 1.3913 | 10.7814 | 0.76286 | 2179.6407 | 0.11594
[47 empty] | 1B | 29.5 | 100 | 1.4093 | 11.3531 | 0.75194 | 2617.607 | 0.10841
[47 empty] | 1B | 29.7 | 100.3 | 1.391 | 10.7836 | 0.76303 | 2126.0764 | 0.11128
[47 empty] | 1B | 29.9 | 100.7 | 1.3897 | 11.5134 | 0.76382 | 2246.0685 | 0.10971
[47 empty] | 1B | 30.1 | 101 | 1.405 | 11.3877 | 0.75453 | 2558.2499 | 0.11092
[47 empty] | 1B | 30.3 | 101.3 | 1.3895 | 11.5152 | 0.76396 | 2329.5889 | 0.11266
[47 empty] | 1B | 30.5 | 101.6 | 1.3725 | 11.6578 | 0.77426 | 2638.2806 | 0.11128
[47 empty] | 1B | 30.7 | 101.9 | 1.394 | 11.478 | 0.76123 | 2662.221 | 0.11005
[47 empty] | 1B | 30.9 | 102.2 | 1.4027 | 11.4065 | 0.75593 | 2196.8982 | 0.11222
[47 empty] | 1B | 31.1 | 102.6 | 1.4169 | 11.9982 | 0.74734 | 2148.6605 | 0.11807
[47 empty] | 1B | 31.3 | 102.9 | 1.4292 | 11.8948 | 0.73988 | 2668.209 | 0.10994
[47 empty] | 1B | 31.5 | 103.2 | 1.4128 | 12.7404 | 0.7498 | 2670.3865 | 0.11455
[47 empty] | 1B | 31.7 | 103.5 | 1.4115 | 12.7521 | 0.75058 | 2687.1432 | 0.11445
[47 empty] | 1B | 31.9 | 103.8 | 1.4052 | 12.8091 | 0.75439 | 2670.8175 | 0.1171
[47 empty] | 1B | 32.1 | 104.1 | 1.4222 | 12.6564 | 0.74412 | 2672.2918 | 0.11378
[47 empty] | 1B | 32.3 | 104.5 | 1.4063 | 12.7991 | 0.75373 | 2660.7774 | 0.1172
[47 empty] | 1B | 32.5 | 104.8 | 1.4144 | 12.7267 | 0.74888 | 2660.3157 | 0.11468
[47 empty] | 1B | 32.7 | 105.1 | 1.4172 | 12.7014 | 0.74717 | 2670.2908 | 0.10629
[47 empty] | 1B | 32.9 | 105.4 | 1.4126 | 13.45 | 0.74991 | 2678.0076 | 0.11454
[47 empty] | 1B | 33.1 | 105.7 | 1.4107 | 12.7601 | 0.75112 | 2672.2918 | 0.11438
[47 empty] | 1B | 33.3 | 106 | 1.3964 | 13.6063 | 0.75975 | 2669.57 | 0.10742
[47 empty] | 1B | 33.5 | 106.4 | 1.425 | 14.0355 | 0.74245 | 2670.2099 | 0.11554
[47 empty] | 1B | 33.7 | 106.7 | 1.4088 | 13.4867 | 0.75225 | 2663.9411 | 0.11122
[47 empty] | 1B | 33.9 | 107 | 1.4163 | 14.1213 | 0.74769 | 2331.2693 | 0.11484
[47 empty] | 1B | 34.1 | 107.3 | 1.435 | 13.9375 | 0.73638 | 2429.9457 | 0.11329
[47 empty] | 1B | 34.3 | 107.6 | 1.4288 | 14.6975 | 0.74011 | 2667.4843 | 0.11907
[47 empty] | 1B | 34.5 | 107.9 | 1.4387 | 14.5965 | 0.73412 | 2376.4194 | 0.11358
[47 empty] | 1B | 34.7 | 108.2 | 1.4568 | 15.1011 | 0.72312 | 2678.2798 | 0.11655
[47 empty] | 1B | 34.9 | 108.6 | 1.4289 | 15.3964 | 0.74006 | 2676.1023 | 0.11586
[47 empty] | 1B | 35.1 | 108.9 | 1.4361 | 15.3198 | 0.73573 | 2672.1935 | 0.11337
[47 empty] | 1B | 35.3 | 109.2 | 1.4405 | 16.6607 | 0.73302 | 2679.7493 | 0.1168
[47 empty] | 1B | 35.5 | 109.5 | 1.4361 | 16.7116 | 0.73568 | 2672.8361 | 0.11968
[47 empty] | 1B | 35.7 | 109.8 | 1.4395 | 17.367 | 0.73363 | 2103.241 | 0.11365
[47 empty] | 1B | 35.9 | 110.1 | 1.4292 | 17.4926 | 0.73989 | 2170.8019 | 0.10786
[47 empty] | 1B | 36.1 | 110.5 | 1.4327 | 18.1479 | 0.73777 | 2684.6552 | 0.11021
[47 empty] | 1B | 36.3 | 110.8 | 1.4185 | 19.0347 | 0.74639 | 2331.7625 | 0.10638
[47 empty] | 1B | 36.5 | 111.1 | 1.4251 | 19.6484 | 0.74239 | 2700.7359 | 0.10962
[47 empty] | 1B | 36.7 | 111.4 | 1.4532 | 19.2681 | 0.72535 | 2125.4542 | 0.10899
[47 empty] | 1B | 36.9 | 111.7 | 1.4695 | 19.7348 | 0.71546 | 2138.757 | 0.11601
[47 empty] | 1B | 37.1 | 112 | 1.4783 | 20.2934 | 0.71011 | 2685.7454 | 0.10751
[47 empty] | 1B | 37.3 | 112.4 | 1.4766 | 20.9941 | 0.71115 | 2677.4633 | 0.11972
[47 empty] | 1B | 37.5 | 112.7 | 1.4585 | 21.941 | 0.72215 | 2148.1962 | 0.11219
[47 empty] | 1B | 37.7 | 113 | 1.4719 | 21.7406 | 0.714 | 2532.7007 | 0.11039
[47 empty] | 1B | 37.9 | 113.3 | 1.4409 | 22.9017 | 0.73276 | 2697.877 | 0.11084
[47 empty] | 1B | 38.1 | 113.6 | 1.4508 | 23.4349 | 0.72677 | 2690.2823 | 0.1116
[47 empty] | 1B | 38.3 | 113.9 | 1.4654 | 23.8849 | 0.71796 | 2675.9989 | 0.11272
[47 empty] | 1B | 38.5 | 114.3 | 1.4573 | 24.7037 | 0.72287 | 2684.6552 | 0.10663
[47 empty] | 1B | 38.7 | 114.6 | 1.4852 | 24.2387 | 0.70592 | 2681.546 | 0.12042
[47 empty] | 1B | 38.9 | 114.9 | 1.4696 | 25.8569 | 0.71538 | 2529.7894 | 0.11305
[47 empty] | 1B | 39.1 | 115.2 | 1.4633 | 25.9691 | 0.71923 | 2538.4418 | 0.11552
[47 empty] | 1B | 39.3 | 115.5 | 1.4877 | 26.215 | 0.70443 | 2684.8534 | 0.11444
[47 empty] | 1B | 39.5 | 115.8 | 1.4804 | 27.0205 | 0.70887 | 2608.8444 | 0.11387
[47 empty] | 1B | 39.7 | 116.1 | 1.4911 | 28.1662 | 0.70233 | 2707.9477 | 0.1147
[47 empty] | 1B | 39.9 | 116.5 | 1.4782 | 28.4128 | 0.71018 | 2181.659 | 0.12318
[47 empty] | 1B | 40.1 | 116.8 | 1.4675 | 29.3006 | 0.71664 | 2204.9126 | 0.11586
[47 empty] | 1B | 40.3 | 117.1 | 1.4624 | 30.0883 | 0.71978 | 2551.3611 | 0.11249
[47 empty] | 1B | 40.5 | 117.4 | 1.454 | 30.9491 | 0.72485 | 2153.2293 | 0.11479
[47 empty] | 1B | 40.7 | 117.7 | 1.3999 | 32.1442 | 0.75761 | 2195.6853 | 0.11666
[47 empty] | 1B | 40.9 | 118 | 1.4204 | 32.3858 | 0.74523 | 2522.3124 | 0.1114
[47 empty] | 1B | 41.1 | 118.4 | 1.4589 | 32.2158 | 0.72187 | 2186.767 | 0.11518
[47 empty] | 1B | 41.3 | 118.7 | 1.4758 | 32.5241 | 0.71162 | 2190.0753 | 0.11069
[47 empty] | 1B | 41.5 | 119 | 1.4869 | 32.2822 | 0.70492 | 2209.4853 | 0.11438
[47 empty] | 1B | 41.7 | 119.3 | 1.4981 | 32.7087 | 0.69814 | 2690.528 | 0.12147
[47 empty] | 1B | 41.9 | 119.6 | 1.4979 | 34.0472 | 0.69823 | 2182.8218 | 0.12483
[47 empty] | 1B | 42.1 | 119.9 | 1.4969 | 34.0712 | 0.69887 | 2176.3285 | 0.16182
[47 empty] | 1B | 42.3 | 120.3 | 1.5295 | 33.3444 | 0.6791 | 2694.2261 | 0.16994
[47 empty] | 1B | 42.5 | 120.6 | 1.5019 | 34.6235 | 0.69584 | 2697.3398 | 0.17329
[47 empty] | 1B | 42.7 | 120.9 | 1.4879 | 34.9477 | 0.70428 | 2709.4576 | 0.17169
[47 empty] | 1B | 42.9 | 121.2 | 1.4946 | 35.4602 | 0.70022 | 2420.6155 | 0.17936
[47 empty] | 1B | 43.1 | 121.5 | 1.4985 | 36.0372 | 0.69791 | 2561.0766 | 0.17981
[47 empty] | 1B | 43.3 | 121.8 | 1.5054 | 35.8699 | 0.69367 | 2700.1903 | 0.16727
[47 empty] | 1B | 43.5 | 122.2 | 1.4902 | 36.236 | 0.70289 | 2144.3677 | 0.17195
[47 empty] | 1B | 43.7 | 122.5 | 1.4961 | 36.7623 | 0.69933 | 2550.4611 | 0.19514
[47 empty] | 1B | 43.9 | 122.8 | 1.4847 | 37.0454 | 0.70626 | 2706.8404 | 0.17816
[47 empty] | 1B | 44.1 | 123.1 | 1.4949 | 36.7918 | 0.70006 | 2609.8973 | 0.17249
[47 empty] | 1B | 44.3 | 123.4 | 1.4757 | 37.2717 | 0.71173 | 2480.8223 | 0.16396
[47 empty] | 1B | 44.5 | 123.7 | 1.4225 | 39.3665 | 0.74392 | 2162.5081 | 0.15806
[47 empty] | 1B | 44.7 | 124 | 1.4147 | 39.5847 | 0.74867 | 2210.3988 | 0.17684
[47 empty] | 1B | 44.9 | 124.4 | 1.4525 | 38.5539 | 0.72575 | 2702.6366 | 0.16139
[47 empty] | 1B | 45.1 | 124.7 | 1.4857 | 37.6938 | 0.70566 | 2710.5478 | 0.17142
[47 empty] | 1B | 45.3 | 125 | 1.486 | 38.3579 | 0.70545 | 2578.2137 | 0.18575
[47 empty] | 1B | 45.5 | 125.3 | 1.5284 | 37.2933 | 0.67974 | 2694.3692 | 0.20842
[47 empty] | 1B | 45.7 | 125.6 | 1.5404 | 37.0042 | 0.6725 | 2180.5007 | 0.21005
[47 empty] | 1B | 45.9 | 125.9 | 1.529 | 37.2787 | 0.67938 | 2679.859 | 0.2109
[47 empty] | 1B | 46.1 | 126.3 | 1.5148 | 37.6291 | 0.68801 | 2688.5023 | 0.19758
[47 empty] | 1B | 46.3 | 126.6 | 1.5423 | 36.9588 | 0.67136 | 2393.3317 | 0.20116
[47 empty] | 1B | 46.5 | 126.9 | 1.5396 | 37.0218 | 0.67295 | 2413.7093 | 0.20082
[47 empty] | 1B | 46.7 | 127.2 | 1.4972 | 38.739 | 0.69867 | 2189.0284 | 0.20416
[47 empty] | 1B | 46.9 | 127.5 | 1.5431 | 37.5875 | 0.67087 | 2215.4326 | 0.20127
[47 empty] | 1B | 47.1 | 127.8 | 1.5484 | 37.4573 | 0.66762 | 2639.2658 | 0.19355
[47 empty] | 1B | 47.3 | 128.2 | 1.5242 | 38.0529 | 0.68231 | 2603.0454 | 0.19881
[47 empty] | 1B | 47.5 | 128.5 | 1.4969 | 38.7461 | 0.69883 | 2590.2452 | 0.19525
[47 empty] | 1B | 47.7 | 128.8 | 1.5245 | 38.0453 | 0.68212 | 2689.0756 | 0.19885
[47 empty] | 1B | 47.9 | 129.1 | 1.5086 | 38.4457 | 0.69174 | 2650.3067 | 0.20572
[47 empty] | 1B | 48.1 | 129.4 | 1.501 | 38.6418 | 0.69638 | 2565.7793 | 0.18762
[47 empty] | 1B | 48.3 | 129.7 | 1.5354 | 37.7758 | 0.67553 | 2510.7622 | 0.19811
[47 empty] | 1B | 48.5 | 130.1 | 1.5091 | 38.4327 | 0.69143 | 2270.2455 | 0.18864
[47 empty] | 1B | 48.7 | 130.4 | 1.5285 | 37.2904 | 0.67967 | 2479.5175 | 0.19107
[47 empty] | 1B | 48.9 | 130.7 | 1.5398 | 37.0186 | 0.67287 | 2473.803 | 0.20084
[47 empty] | 1B | 49.1 | 131 | 1.554 | 36.6798 | 0.66425 | 2195.1545 | 0.20269
[47 empty] | 1B | 49.3 | 131.3 | 1.5683 | 36.345 | 0.65557 | 2689.4393 | 0.19604
[47 empty] | 1B | 49.5 | 131.6 | 1.5652 | 35.7781 | 0.65745 | 2501.3892 | 0.20416
[47 empty] | 1B | 49.7 | 131.9 | 1.5283 | 35.9881 | 0.67983 | 2538.4811 | 0.18525
[47 empty] | 1B | 49.9 | 132.3 | 1.5486 | 35.5151 | 0.66749 | 2512.109 | 0.202
[47 empty] | 1B | 50.1 | 132.6 | 1.5482 | 34.8785 | 0.66774 | 2204.2582 | 0.19353
[47 empty] | 1B | 50.3 | 132.9 | 1.4804 | 36.4757 | 0.70883 | 2710.2753 | 0.1931
[47 empty] | 1B | 50.5 | 133.2 | 1.4776 | 36.545 | 0.71053 | 2551.6179 | 0.2015
[47 empty] | 1B | 50.7 | 133.5 | 1.4474 | 35.9254 | 0.72882 | 2536.8043 | 0.16701
[47 empty] | 1B | 50.9 | 133.8 | 1.4585 | 34.968 | 0.72214 | 2457.8645 | 0.18231
[47 empty] | 1B | 51.1 | 134.2 | 1.4476 | 35.231 | 0.72873 | 2484.9019 | 0.18882
[47 empty] | 1B | 51.3 | 134.5 | 1.4438 | 33.9391 | 0.73105 | 2683.6983 | 0.18832
[47 empty] | 1B | 51.5 | 134.8 | 1.4367 | 34.1067 | 0.73535 | 2177.7188 | 0.1724
[47 empty] | 1B | 51.7 | 135.1 | 1.4519 | 32.3708 | 0.72611 | 2414.5803 | 0.18938
[47 empty] | 1B | 51.9 | 135.4 | 1.4755 | 31.1749 | 0.71179 | 2533.9932 | 0.18444
[47 empty] | 1B | 52.1 | 135.7 | 1.479 | 30.4253 | 0.70968 | 2171.3714 | 0.204
[47 empty] | 1B | 52.3 | 136.1 | 1.463 | 30.0756 | 0.71941 | 2106.2865 | 0.1995
[47 empty] | 1B | 52.5 | 136.4 | 1.4543 | 28.8799 | 0.72467 | 2619.7903 | 0.18969
[47 empty] | 1B | 52.7 | 136.7 | 1.4559 | 28.1607 | 0.72368 | 2174.8999 | 0.19854
[47 empty] | 1B | 52.9 | 137 | 1.4394 | 27.7894 | 0.7337 | 2653.7833 | 0.18775
[47 empty] | 1B | 53.1 | 137.3 | 1.4603 | 26.7076 | 0.72106 | 2642.5659 | 0.18253
[47 empty] | 1B | 53.3 | 137.6 | 1.4479 | 25.5538 | 0.72853 | 2384.9167 | 0.19306
[47 empty] | 1B | 53.5 | 138 | 1.4453 | 24.9085 | 0.73013 | 2405.5186 | 0.18852
[47 empty] | 1B | 53.7 | 138.3 | 1.44 | 24.9999 | 0.73333 | 2144.9879 | 0.19636
[47 empty] | 1B | 53.9 | 138.6 | 1.4207 | 24.6365 | 0.74506 | 2442.4514 | 0.1853
[47 empty] | 1B | 54.1 | 138.9 | 1.4351 | 23.6924 | 0.73633 | 2170.4823 | 0.17938
[47 empty] | 1B | 54.3 | 139.2 | 1.439 | 22.9326 | 0.73394 | 2633.914 | 0.17987
[47 empty] | 1B | 54.5 | 139.5 | 1.4662 | 21.8247 | 0.71744 | 2639.3576 | 0.19125
[47 empty] | 1B | 54.7 | 139.8 | 1.4642 | 21.8543 | 0.71864 | 2289.2698 | 0.17226
[47 empty] | 1C | 30 | 140 | 1.6798 | 20.8358 | 0.588 | 1109.2158 | 0.25843
[47 empty] | 1C | 30.2 | 140.2 | 1.6063 | 21.1667 | 0.63255 | 1297.2487 | 0.20079
[47 empty] | 1C | 30.4 | 140.4 | 1.6074 | 20.53 | 0.63188 | 1102.4136 | 0.20092
[47 empty] | 1C | 30.6 | 140.6 | 1.6269 | 19.6693 | 0.62006 | 1284.9517 | 0.20336
[47 empty] | 1C | 30.8 | 140.8 | 1.6071 | 19.2894 | 0.63206 | 1099.9129 | 0.21428
[47 empty] | 1C | 31 | 141 | 1.6061 | 19.3014 | 0.63267 | 1106.7194 | 0.21415
[47 empty] | 1C | 31.2 | 141.2 | 1.6335 | 18.3655 | 0.61606 | 1272.6127 | 0.2178
[47 empty] | 1C | 31.4 | 141.4 | 1.6278 | 18.4298 | 0.61952 | 1262.7665 | 0.23254
[47 empty] | 1C | 31.6 | 141.6 | 1.6557 | 18.1192 | 0.60261 | 1125.3877 | 0.20696
[47 empty] | 1C | 31.8 | 141.8 | 1.6839 | 17.8158 | 0.58552 | 1114.8398 | 0.21049
[47 empty] | 1C | 32 | 142 | 1.6543 | 18.1346 | 0.60345 | 1163.6322 | 0.22057
[47 empty] | 1C | 32.2 | 142.2 | 1.6747 | 17.9137 | 0.59109 | 1041.8547 | 0.19702
[47 empty] | 1C | 32.4 | 142.4 | 1.739 | 17.2513 | 0.55212 | 1248.3807 | 0.21737
[47 empty] | 1C | 32.6 | 142.6 | 1.7387 | 17.2543 | 0.5523 | 1109.3785 | 0.23183
[47 empty] | 1C | 32.8 | 142.8 | 1.7179 | 17.4632 | 0.56491 | 1351.7915 | 0.20211
[47 empty] | 1C | 33 | 143 | 1.7268 | 17.3732 | 0.55952 | 1102.8734 | 0.23024
[47 empty] | 1C | 33.2 | 143.2 | 1.7189 | 17.453 | 0.5643 | 1319.4084 | 0.22919
[47 empty] | 1C | 33.4 | 143.4 | 1.698 | 17.6678 | 0.57697 | 1124.9724 | 0.24257
[47 empty] | 1C | 33.6 | 143.6 | 1.709 | 18.1393 | 0.5703 | 1125.3023 | 0.22787
[47 empty] | 1C | 33.8 | 143.8 | 1.6575 | 18.7029 | 0.60152 | 1120.7235 | 0.221
[47 empty] | 1C | 34 | 144 | 1.6339 | 18.973 | 0.61582 | 1145.9838 | 0.20424
[47 empty] | 1C | 34.2 | 144.2 | 1.6278 | 19.0441 | 0.61952 | 1169.3891 | 0.23254
[47 empty] | 1C | 34.4 | 144.4 | 1.6415 | 18.8852 | 0.61121 | 1255.5098 | 0.19312
[47 empty] | 1C | 34.6 | 144.6 | 1.7037 | 18.7826 | 0.57352 | 1100.6711 | 0.1893
[47 empty] | 1C | 34.8 | 144.8 | 1.6857 | 18.9832 | 0.58442 | 1257.6942 | 0.24081
[47 empty] | 1C | 35 | 145 | 1.6323 | 19.6042 | 0.61679 | 1316.8684 | 0.21764
[47 empty] | 1C | 35.2 | 145.2 | 1.6845 | 18.9967 | 0.58515 | 1130.3485 | 0.2246
[47 empty] | 1C | 35.4 | 145.4 | 1.6207 | 19.7446 | 0.62382 | 1276.1882 | 0.21609
[47 empty] | 1C | 35.6 | 145.6 | 1.637 | 20.1588 | 0.61394 | 1121.7091 | 0.21827
[47 empty] | 1C | 35.8 | 145.8 | 1.6507 | 19.9915 | 0.60564 | 1132.5566 | 0.22009
[47 empty] | 1C | 36 | 146 | 1.623 | 19.7166 | 0.62242 | 1126.0013 | 0.20288
[47 empty] | 1C | 36.2 | 146.2 | 1.6123 | 19.8474 | 0.62891 | 1154.63 | 0.20154
[47 empty] | 1C | 36.4 | 146.4 | 1.6429 | 19.4778 | 0.61036 | 1251.324 | 0.21905
[47 empty] | 1C | 36.6 | 146.6 | 1.6295 | 20.2516 | 0.61848 | 1410.1935 | 0.21727
[47 empty] | 1C | 36.8 | 146.8 | 1.6786 | 19.6592 | 0.58873 | 1235.4357 | 0.19748
[47 empty] | 1C | 37 | 147 | 1.6748 | 19.7038 | 0.59103 | 1221.2838 | 0.22331
[47 empty] | 1C | 37.2 | 147.2 | 1.6263 | 20.9064 | 0.62042 | 1107.6493 | 0.23233
[47 empty] | 1C | 37.4 | 147.4 | 1.6363 | 20.7786 | 0.61436 | 1345.6887 | 0.21817
[47 empty] | 1C | 37.6 | 147.6 | 1.631 | 20.8461 | 0.61758 | 1349.8937 | 0.21747
[47 empty] | 1C | 37.8 | 147.8 | 1.6819 | 20.2152 | 0.58673 | 1205.287 | 0.19787
[47 empty] | 1C | 38 | 148 | 1.7061 | 19.9285 | 0.57206 | 777.9871 | 0.22748
[47 empty] | 1C | 38.2 | 148.2 | 1.6934 | 20.0779 | 0.57976 | 1189.9616 | 0.21168
[47 empty] | 1C | 38.4 | 148.4 | 1.7183 | 20.369 | 0.56467 | 1067.1112 | 0.26435
[47 empty] | 1C | 38.6 | 148.6 | 1.7408 | 20.6801 | 0.55103 | 1246.9291 | 0.2176
[47 empty] | 1C | 38.8 | 148.8 | 1.7297 | 20.8129 | 0.55776 | 1237.419 | 0.21621
[47 empty] | 1C | 39 | 149 | 1.7113 | 21.0366 | 0.56891 | 1164.3578 | 0.20133
[47 empty] | 1C | 39.2 | 149.2 | 1.7104 | 21.6324 | 0.56945 | 1070.1226 | 0.22805
[47 empty] | 1C | 39.4 | 149.4 | 1.7219 | 21.4879 | 0.56248 | 1204.4025 | 0.22959
[47 empty] | 1C | 39.6 | 149.6 | 1.7138 | 22.1729 | 0.56739 | 1239.9103 | 0.20162
[47 empty] | 1C | 39.8 | 149.8 | 1.7898 | 21.7901 | 0.52133 | 1204.9101 | 0.21056
[47 empty] | 1C | 40 | 150 | 1.7505 | 22.8506 | 0.54515 | 1117.7394 | 0.2334
[47 empty] | 1C | 40.2 | 150.2 | 1.7356 | 23.0468 | 0.55418 | 1094.977 | 0.23141
[47 empty] | 1C | 40.4 | 150.4 | 1.6965 | 24.1674 | 0.57788 | 1083.7492 | 0.21206
[47 empty] | 1C | 40.6 | 150.6 | 1.6904 | 24.8462 | 0.58158 | 1098.5915 | 0.2113
[47 empty] | 1C | 40.8 | 150.8 | 1.6582 | 25.3287 | 0.60109 | 731.0763 | 0.23689
[47 empty] | 1C | 41 | 151 | 1.6668 | 25.7979 | 0.59588 | 1354.32 | 0.20835
[47 empty] | 1C | 41.2 | 151.2 | 1.7115 | 25.1242 | 0.56879 | 1089.932 | 0.2282
[47 empty] | 1C | 41.4 | 151.4 | 1.7273 | 26.0522 | 0.55921 | 1097.5933 | 0.23031
[47 empty] | 1C | 41.6 | 151.6 | 1.7697 | 25.9931 | 0.53352 | 1308.6225 | 0.23596
[47 empty] | 1C | 41.8 | 151.8 | 1.752 | 26.8265 | 0.54424 | 1251.3771 | 0.2336
[47 empty] | 1C | 42 | 152 | 1.7541 | 26.7944 | 0.54297 | 1113.3883 | 0.20636
[47 empty] | 1C | 42.2 | 152.2 | 1.7365 | 28.2177 | 0.55364 | 1106.5866 | 0.23153
[47 empty] | 1C | 42.4 | 152.4 | 1.7686 | 28.2709 | 0.53418 | 1216.0631 | 0.23581
[47 empty] | 1C | 42.6 | 152.6 | 1.7407 | 29.2986 | 0.55109 | 1094.0605 | 0.23209
[47 empty] | 1C | 42.8 | 152.8 | 1.672 | 30.5024 | 0.59273 | 1095.9684 | 0.209
[47 empty] | 1C | 43 | 153 | 1.6778 | 31.589 | 0.58921 | 1208.2529 | 0.22371
[47 empty] | 1C | 43.2 | 153.2 | 1.6826 | 32.0932 | 0.5863 | 1084.1142 | 0.22435
[47 empty] | 1C | 43.4 | 153.4 | 1.7744 | 30.9964 | 0.53067 | 1093.8124 | 0.23659
[47 empty] | 1C | 43.6 | 153.6 | 1.7697 | 32.2088 | 0.53352 | 1008.5819 | 0.2082
[47 empty] | 1C | 43.8 | 153.8 | 1.7668 | 33.3937 | 0.53527 | 1178.4083 | 0.2524
[47 empty] | 1C | 44 | 154 | 1.7352 | 35.1544 | 0.55442 | 1057.7711 | 0.23136
[47 empty] | 1C | 44.2 | 154.2 | 1.724 | 35.9629 | 0.56121 | 1198.0924 | 0.2155
[47 empty] | 1C | 44.4 | 154.4 | 1.7595 | 36.374 | 0.5397 | 1097.7995 | 0.21994
[47 empty] | 1C | 44.6 | 154.6 | 1.7377 | 37.9812 | 0.55291 | 1360.5887 | 0.21721
[47 empty] | 1C | 44.8 | 154.8 | 1.7497 | 39.4353 | 0.54564 | 1267.0729 | 0.20585
[47 empty] | 1C | 45 | 155 | 1.7708 | 40.0949 | 0.53285 | 1121.6398 | 0.27243
[47 empty] | 1C | 45.2 | 155.2 | 1.7991 | 41.1317 | 0.5157 | 1124.5776 | 0.22489
[47 empty] | 1C | 45.4 | 155.4 | 1.8709 | 41.1567 | 0.47218 | 1088.7379 | 0.28783
[47 empty] | 1C | 45.6 | 155.6 | 1.8673 | 42.3071 | 0.47436 | 1092.901 | 0.24897
[47 empty] | 1C | 45.8 | 155.8 | 1.9194 | 42.7217 | 0.44279 | 1080.2777 | 0.25592
[47 empty] | 1C | 46 | 156 | 1.8741 | 45.8887 | 0.47024 | 1358.4083 | 0.24988
[47 empty] | 1C | 46.2 | 156.2 | 1.8473 | 48.1784 | 0.48648 | 1114.5997 | 0.2639
[47 empty] | 1C | 46.4 | 156.4 | 1.88 | 48.9362 | 0.46667 | 1215.2863 | 0.235
[47 empty] | 1C | 46.6 | 156.6 | 1.8665 | 51.4332 | 0.47485 | 1070.578 | 0.24887
[47 empty] | 1C | 46.8 | 156.8 | 1.8399 | 54.3508 | 0.49097 | 1187.5451 | 0.24532
[47 empty] | 1C | 47 | 157 | 1.8843 | 55.1929 | 0.46406 | 1336.1345 | 0.25124
[47 empty] | 1C | 47.2 | 157.2 | 1.8824 | 57.3736 | 0.46521 | 1262.5032 | 0.25099
[47 empty] | 1C | 47.4 | 157.4 | 1.8725 | 59.279 | 0.47121 | 1257.0261 | 0.24967
[47 empty] | 1C | 47.6 | 157.6 | 1.8162 | 63.319 | 0.50533 | 1342.0551 | 0.24216
[47 empty] | 1C | 47.8 | 157.8 | 1.7345 | 69.1842 | 0.55485 | 1343.9629 | 0.21681
[47 empty] | 1C | 48 | 158 | 1.7752 | 70.4146 | 0.53018 | 1301.4445 | 0.23669
[47 empty] | 1C | 48.2 | 158.2 | 1.9558 | 65.9577 | 0.42073 | 1233.3966 | 0.26077
[47 empty] | 1C | 48.4 | 158.4 | 2.2063 | 60.2819 | 0.26891 | 1169.8831 | 0.27579
[47 empty] | 1C | 48.6 | 158.6 | 2.0596 | 67.0033 | 0.35782 | 1291.6553 | 0.27461
[47 empty] | 1C | 48.8 | 158.8 | 2.0175 | 70.8798 | 0.38333 | 1339.6021 | 0.28821
[47 empty] | 1C | 49 | 159 | 2.0177 | 72.8552 | 0.38321 | 1335.0572 | 0.25221
[47 empty] | 1C | 49.2 | 159.2 | 2.045 | 74.3276 | 0.36667 | 1321.9924 | 0.27267
[47 empty] | 1C | 49.4 | 159.4 | 2.1193 | 73.6092 | 0.32164 | 1326.8917 | 0.28257
[47 empty] | 1C | 49.6 | 159.6 | 2.0406 | 78.4083 | 0.36933 | 894.6221 | 0.25507
[47 empty] | 1C | 49.8 | 159.8 | 2.0134 | 81.9509 | 0.38582 | 1353.8378 | 0.26845
[47 empty] | 1C | 50 | 160 | 2.0101 | 83.5779 | 0.38782 | 1282.2892 | 0.36547
[47 empty] | 1C | 50.2 | 160.2 | 2.0214 | 85.0895 | 0.38097 | 1076.8565 | 0.31098
[47 empty] | 1C | 50.4 | 160.4 | 2.049 | 85.8956 | 0.36424 | 1227.2502 | 0.31523
[47 empty] | 1C | 50.6 | 160.6 | 2.1182 | 84.9778 | 0.3223 | 1268.5232 | 0.38513
[47 empty] | 1C | 50.8 | 160.8 | 2.1051 | 87.4068 | 0.33024 | 1110.469 | 0.35085
[47 empty] | 1C | 51 | 161 | 2.2081 | 84.6882 | 0.26782 | 1314.7506 | 0.40147
[47 empty] | 1C | 51.2 | 161.2 | 2.2416 | 85.207 | 0.24752 | 1222.7992 | 0.3736
[47 empty] | 1C | 51.4 | 161.4 | 2.1842 | 88.3619 | 0.2823 | 1075.692 | 0.36403
[47 empty] | 1C | 51.6 | 161.6 | 2.2 | 89.5455 | 0.27273 | 1063.0125 | 0.4
[47 empty] | 1C | 51.8 | 161.8 | 2.1567 | 92.2706 | 0.29897 | 1226.6082 | 0.35945
[47 empty] | 1C | 52 | 162 | 2.131 | 94.3219 | 0.31455 | 1126.8358 | 0.38745
[47 empty] | 1C | 52.2 | 162.2 | 2.1523 | 94.7823 | 0.30164 | 1364.773 | 0.35872
[47 empty] | 1C | 52.4 | 162.4 | 2.1188 | 97.2248 | 0.32194 | 1088.1512 | 0.35313
[47 empty] | 1C | 52.6 | 162.6 | 2.1399 | 97.2008 | 0.30915 | 1103.7757 | 0.32922
[47 empty] | 1C | 52.8 | 162.8 | 2.1529 | 97.5428 | 0.30127 | 1188.6569 | 0.39144
[47 empty] | 1C | 53 | 163 | 2.1143 | 100.2696 | 0.32467 | 1221.2995 | 0.38442
[47 empty] | 1C | 53.2 | 163.2 | 2.1246 | 100.7248 | 0.31842 | 852.8117 | 0.3541
[47 empty] | 1C | 53.4 | 163.4 | 2.1188 | 101.9445 | 0.32194 | 804.6235 | 0.35313
[47 empty] | 1C | 53.6 | 163.6 | 2.1127 | 103.6588 | 0.32564 | 1111.2096 | 0.35212
[47 empty] | 1C | 53.8 | 163.8 | 2.073 | 106.6088 | 0.3497 | 1134.274 | 0.3455
[47 empty] | 1C | 54 | 164 | 2.1282 | 104.7834 | 0.31624 | 1206.5796 | 0.3547
[47 empty] | 1C | 54.2 | 164.2 | 2.1293 | 105.6685 | 0.31558 | 1253.8326 | 0.35488
[47 empty] | 1C | 54.4 | 164.4 | 2.1696 | 104.6276 | 0.29115 | 1167.8798 | 0.39447
[47 empty] | 1C | 54.6 | 164.6 | 2.1757 | 105.2535 | 0.28745 | 1296.4406 | 0.33472
[47 empty] | 1C | 54.8 | 164.8 | 2.1959 | 105.196 | 0.27521 | 1234.5495 | 0.36598
[47 empty] | 1C | 55 | 165 | 2.163 | 108.1831 | 0.29515 | 1226.9315 | 0.3605
[47 empty] | 1C | 55.2 | 165.2 | 2.1463 | 109.4908 | 0.30527 | 1254.8823 | 0.42926
[47 empty] | 1C | 55.4 | 165.4 | 2.1856 | 108.437 | 0.28145 | 812.984 | 0.33625
[47 empty] | 1C | 55.6 | 165.6 | 2.165 | 109.4688 | 0.29394 | 1220.4528 | 0.39364
[47 empty] | 1C | 55.8 | 165.8 | 2.1609 | 110.6021 | 0.29642 | 1260.1962 | 0.36015
[47 empty] | 1C | 56 | 166 | 2.1387 | 112.2177 | 0.30988 | 1321.5548 | 0.35645
[47 empty] | 1C | 56.2 | 166.2 | 2.1558 | 111.7914 | 0.29952 | 1318.293 | 0.39196
[47 empty] | 1C | 56.4 | 166.4 | 2.1228 | 113.0582 | 0.31952 | 1305.6614 | 0.3538
[47 empty] | 1C | 56.6 | 166.6 | 2.1574 | 111.7085 | 0.29855 | 1288.1218 | 0.33191
[47 empty] | 1C | 56.8 | 166.8 | 2.0964 | 114.482 | 0.33552 | 1290.4192 | 0.38116
[47 empty] | 1C | 57 | 167 | 2.0214 | 119.2243 | 0.38097 | 1291.7801 | 0.3369
[47 empty] | 1C | 57.2 | 167.2 | 1.971 | 121.7656 | 0.41152 | 1298.8568 | 0.3285
[47 empty] | 1C | 57.4 | 167.4 | 1.9718 | 122.2233 | 0.41103 | 1295.8628 | 0.30335
[47 empty] | 1C | 57.6 | 167.6 | 2.0236 |  | 0.37964 | 1271.813 | 0.33727
[47 empty] | 1C | 57.8 | 167.8 | 2.0967 | 114.4656 | 0.33533 | 1250.068 | 0.38122
[47 empty] | 1C | 58 | 168 | 2.1585 | 111.1883 | 0.29788 | 1243.8759 | 0.35975
[47 empty] | 1C | 58.2 | 168.2 | 2.1626 | 110.5151 | 0.29539 | 1253.4751 | 0.36043
[47 empty] | 1C | 58.4 | 168.4 | 2.0174 | 118.965 | 0.38339 | 1344.0392 | 0.31037
[47 empty] | 1C | 58.6 | 168.6 | 2.0784 | 115.4734 | 0.34642 | 1330.7964 | 0.37789
[47 empty] | 1C | 58.8 | 168.8 | 2.1193 | 113.2449 | 0.32164 | 1304.7024 | 0.35322
[47 empty] | 1C | 59 | 169 | 2.199 | 109.1405 | 0.27333 | 1282.2537 | 0.33831
[47 empty] | 1C | 59.2 | 169.2 | 2.199 | 109.5953 | 0.27333 | 1289.7527 | 0.33831
[47 empty] | 1C | 59.4 | 169.4 | 2.1564 | 111.2966 | 0.29915 | 1296.1455 | 0.39207
[47 empty] | 1C | 59.6 | 169.6 | 2.0781 | 115.9713 | 0.34661 | 1333.6962 | 0.37784
[47 empty] | 1C | 59.8 | 169.8 | 2.0999 | 114.7674 | 0.33339 | 1309.3232 | 0.34998
[47 empty] | 1C | 60 | 170 | 2.1527 | 111.9524 | 0.30139 | 1270.3583 | 0.43054
[47 empty] | 1C | 60.2 | 170.2 | 2.1627 | 110.9724 | 0.29533 | 1246.3255 | 0.39322
[47 empty] | 1C | 60.4 | 170.4 | 2.2254 | 107.8458 | 0.25733 | 1220.496 | 0.40462
[47 empty] | 1C | 60.6 | 170.6 | 2.2292 | 107.2134 | 0.25503 | 1053.5504 | 0.40531
[47 empty] | 1C | 60.8 | 170.8 | 2.2164 | 107.3813 | 0.26279 | 1132.8689 | 0.40298
[47 empty] | 1C | 61 | 171 | 2.1668 | 108.9164 | 0.29285 | 1237.7338 | 0.43336
[47 empty] | 1C | 61.2 | 171.2 | 2.2199 | 105.8606 | 0.26067 | 1239.7931 | 0.40362
[47 empty] | 1C | 61.4 | 171.4 | 2.1602 | 107.3975 | 0.29685 | 1240.0109 | 0.39276
[47 empty] | 1C | 61.6 | 171.6 | 2.1611 | 105.9646 | 0.2963 | 1253.4751 | 0.36018
[47 empty] | 1C | 61.8 | 171.8 | 2.0292 | 111.8667 | 0.37624 | 1282.2537 | 0.3382
[47 empty] | 1C | 62 | 172 | 2.0979 | 106.2968 | 0.33461 | 1265.7475 | 0.38144
[47 empty] | 1C | 62.2 | 172.2 | 2.1345 | 102.6001 | 0.31242 | 1262.3843 | 0.35575
[47 empty] | 1C | 62.4 | 172.4 | 2.1322 | 100.3658 | 0.31382 | 1262.9287 | 0.38767
[47 empty] | 1C | 62.6 | 172.6 | 2.1508 | 97.1731 | 0.30255 | 1257.7572 | 0.35847
[47 empty] | 1C | 62.8 | 172.8 | 2.2436 | 90.0339 | 0.2463 | 1234.9414 | 0.44872
[47 empty] | 1C | 63 | 173 | 2.2805 | 85.9461 | 0.22394 | 1234.3495 | 0.38008
[47 empty] | 1C | 63.2 | 173.2 | 2.2223 | 85.497 | 0.25921 | 1239.5777 | 0.40405
[47 empty] | 1C | 63.4 | 173.4 | 2.0931 | 87.4301 | 0.33752 | 1308.8035 | 0.34885
[47 empty] | 1C | 63.6 | 173.6 | 2.0478 | 85.4576 | 0.36497 | 1289.3594 | 0.3413
[47 empty] | 1C | 63.8 | 173.8 | 1.9521 | 85.5489 | 0.42297 | 1165.1197 | 0.35493
[47 empty] | 1C | 64 | 174 | 1.7498 | 90.296 | 0.54558 | 1190.2976 | 0.29163
[47 empty] | 1C | 64.2 | 174.2 | 1.597 | 93.2999 | 0.63818 | 1299.4012 | 0.29036
[47 empty] | 1C | 64.4 | 174.4 | 1.5508 | 90.276 | 0.66618 | 1293.5405 | 0.28196
[47 empty] | 1C | 64.6 | 174.6 | 1.5805 | 83.5179 | 0.64818 | 1247.9586 | 0.28736
[47 empty] | 1C | 64.8 | 174.8 | 1.7526 | 70.1814 | 0.54388 | 1150.7223 | 0.2921
[47 empty] | 1C | 65 | 175 | 1.7287 | 66.524 | 0.55836 | 1013.579 | 0.28812
[47 empty] | 1C | 65.2 | 175.2 | 1.7308 | 60.6656 | 0.55709 | 1139.8201 | 0.31469
[47 empty] | 1C | 65.4 | 175.4 | 1.7403 | 56.3121 | 0.55133 | 1138.4573 | 0.31642
[47 empty] | 1C | 65.6 | 175.6 | 1.762 | 51.0783 | 0.53818 | 1042.0376 | 0.29367
[47 empty] | 1C | 65.8 | 175.8 | 1.8032 | 45.4747 | 0.51321 | 1103.828 | 0.30053
[47 empty] | 1C | 66 | 176 | 1.8373 | 41.9093 | 0.49255 | 1061.1193 | 0.40829
[47 empty] | 1C | 66.2 | 176.2 | 1.7495 | 40.0114 | 0.54576 | 1224.4043 | 0.29158
[47 empty] | 1C | 66.4 | 176.4 | 1.725 | 37.6812 | 0.56061 | 1230.5154 | 0.2875
[47 empty] | 1C | 66.6 | 176.6 | 1.6743 | 36.4331 | 0.59133 | 775.5326 | 0.27905
[47 empty] | 1C | 66.8 | 176.8 | 1.7152 | 33.2323 | 0.56655 | 1193.5561 | 0.31185
[47 empty] | 1C | 67 | 177 | 1.7157 | 31.474 | 0.56624 | 1194.7203 | 0.34314
[47 empty] | 1C | 67.2 | 177.2 | 1.7 | 29.4118 | 0.57576 | 1343.3768 | 0.28333
[47 empty] | 1C | 67.4 | 177.4 | 1.7361 | 27.6482 | 0.55388 | 1189.1892 | 0.31565
[47 empty] | 1C | 67.6 | 177.6 | 1.6684 | 27.5713 | 0.59491 | 1301.6627 | 0.27807
[47 empty] | 1C | 67.8 | 177.8 | 1.6941 | 25.9725 | 0.57933 | 1280.2813 | 0.30802
[47 empty] | 1C | 68 | 178 | 1.6791 | 25.0134 | 0.58842 | 1270.4897 | 0.27985
[47 empty] | 1C | 68.2 | 178.2 | 1.676 | 24.463 | 0.5903 | 1272.775 | 0.27933
[47 empty] | 1C | 68.4 | 178.4 | 1.659 | 23.5081 | 0.60061 | 1175.9844 | 0.30164
[47 empty] | 1C | 68.6 | 178.6 | 1.6591 | 23.5067 | 0.60055 | 1280.549 | 0.33182
[47 empty] | 1C | 68.8 | 178.8 | 1.6849 | 22.5533 | 0.58491 | 1278.5412 | 0.30635
[47 empty] | 1C | 69 | 179 | 1.6949 | 21.8302 | 0.57885 | 1271.1998 | 0.30816
[47 empty] | 1C | 69.2 | 179.2 | 1.6883 | 21.3232 | 0.58285 | 1280.285 | 0.30696
[47 empty] | 1C | 69.4 | 179.4 | 1.6222 | 22.1921 | 0.62291 | 1300.7419 | 0.24957
[47 empty] | 1C | 69.6 | 179.6 | 1.615 | 22.291 | 0.62727 | 1296.1101 | 0.26917
[47 empty] | 1C | 69.8 | 179.8 | 1.6422 | 21.3129 | 0.61079 | 1284.2853 | 0.2737
[47 empty] | 1C | 70 | 180 | 1.6603 | 21.0805 | 0.59982 | 1299.4155 | 0.27672
[47 empty] | 1C | 70.2 | 180.2 | 1.7064 | 20.511 | 0.57188 | 1196.6168 | 0.31025
[47 empty] | 1C | 70.4 | 180.4 | 1.6705 | 21.5504 | 0.59364 | 1183.8608 | 0.27842
[47 empty] | 1C | 70.6 | 180.6 | 1.7057 | 21.1057 | 0.5723 | 1334.33 | 0.28428
[47 empty] | 1C | 70.8 | 180.8 | 1.804 | 20.51 | 0.51273 | 1290.8419 | 0.328
[47 empty] | 1C | 71 | 181 | 1.8615 | 19.8764 | 0.47788 | 1319.3323 | 0.31025
[47 empty] | 1C | 71.2 | 181.2 | 2.0125 | 18.3851 | 0.38636 | 1126.3083 | 0.33542
[47 empty] | 1C | 71.4 | 181.4 | 2.1171 | 17.9491 | 0.32297 | 1230.4667 | 0.35285
[47 empty] | 1C | 71.6 | 181.6 | 2.1836 | 17.8604 | 0.28267 | 1260.9609 | 0.36393
[47 empty] | 1C | 71.8 | 181.8 | 2.1658 | 18.4689 | 0.29345 | 1323.5613 | 0.3332
[47 empty] | 1C | 72 | 182 | 2.1622 | 18.0372 | 0.29564 | 1267.0807 | 0.36037
[47 empty] | 1C | 72.2 | 182.2 | 2.1242 | 18.8306 | 0.31867 | 1337.033 | 0.35403
[47 empty] | 1C | 72.4 | 182.4 | 2.02 | 19.802 | 0.38182 | 1272.0384 | 0.33667
[47 empty] | 1C | 72.6 | 182.6 | 1.9694 | 20.3108 | 0.41248 | 1130.2983 | 0.32823
[47 empty] | 1C | 72.8 | 182.8 | 1.9306 | 20.7189 | 0.436 | 1074.5301 | 0.32177
[47 empty] | 1C | 73 | 183 | 1.9306 | 20.7189 | 0.436 | 1245.3681 | 0.32177
[47 empty] | 1C | 73.2 | 183.2 | 1.8093 | 22.108 | 0.50952 | 1118.4708 | 0.27835
[47 empty] | 1C | 73.4 | 183.4 | 1.8447 | 21.1416 | 0.48806 | 1314.482 | 0.30745
[47 empty] | 1C | 73.6 | 183.6 | 1.818 | 20.9021 | 0.50424 | 1199.3161 | 0.33055
[47 empty] | 1C | 73.8 | 183.8 | 1.789 | 21.2409 | 0.52182 | 1215.8362 | 0.29817
[47 empty] | 1C | 74 | 184 | 1.6927 | 21.8586 | 0.58018 | 1388.9494 | 0.28212
[47 empty] | 1C | 74.2 | 184.2 | 1.5986 | 22.5197 | 0.63721 | 1109.8151 | 0.29065
[47 empty] | 1C | 74.4 | 184.4 | 1.4931 | 23.4412 | 0.70115 | 1293.7285 | 0.24885
[47 empty] | 1C | 74.6 | 184.6 | 1.3793 | 25.3752 | 0.77012 | 1290.3902 | 0.2122
[47 empty] | 1C | 74.8 | 184.8 | 1.4636 | 23.2304 | 0.71903 | 1151.2207 | 0.24393
[47 empty] | 1C | 75 | 185 | 1.6373 | 19.5444 | 0.61376 | 1209.0488 | 0.29769
[47 empty] | 1C | 75.2 | 185.2 | 1.5482 | 20.6692 | 0.66776 | 1359.2259 | 0.25803
[47 empty] | 1C | 75.4 | 185.4 | 1.6028 | 18.7172 | 0.63467 | 1357.1623 | 0.29142
[47 empty] | 1C | 75.6 | 185.6 | 1.56 | 18.5897 | 0.66061 | 1379.2074 | 0.26
[47 empty] | 1C | 75.8 | 185.8 | 1.5425 | 18.8006 | 0.67121 | 1385.411 | 0.28045
[47 empty] | 1C | 76 | 186 | 1.588 | 17.6322 | 0.64364 | 1366.0398 | 0.26467
[47 empty] | 1C | 76.2 | 186.2 | 1.5964 | 16.9131 | 0.63855 | 1209.1739 | 0.26607
[47 empty] | 1C | 76.4 | 186.4 | 1.5404 | 17.5279 | 0.67248 | 1222.6497 | 0.28007
[47 empty] | 1C | 76.6 | 186.6 | 1.5342 | 16.9469 | 0.67624 | 1093.7836 | 0.23603
[47 empty] | 1C | 76.8 | 186.8 | 1.5214 | 17.0895 | 0.684 | 1111.9632 | 0.27662
[47 empty] | 1C | 77 | 187 | 1.5662 | 16.6007 | 0.65685 | 1203.8905 | 0.28476
[47 empty] | 1C | 77.2 | 187.2 | 1.5576 | 16.6923 | 0.66206 | 1373.3987 | 0.23963
[47 empty] | 1C | 77.4 | 187.4 | 1.556 | 16.7095 | 0.66303 | 1200.5271 | 0.28291
[47 empty] | 1C | 77.6 | 187.6 | 1.5828 | 16.4266 | 0.64679 | 1258.6814 | 0.24351
[47 empty] | 1C | 77.8 | 187.8 | 1.599 | 16.2602 | 0.63697 | 1116.7671 | 0.2665
[47 empty] | 1C | 78 | 188 | 1.6303 | 17.1748 | 0.618 | 1223.3677 | 0.25082
[47 empty] | 1C | 78.2 | 188.2 | 1.6185 | 17.3 | 0.62515 | 1299.2967 | 0.26975
[47 empty] | 1C | 78.4 | 188.4 | 1.6071 | 18.0449 | 0.63206 | 1348.3329 | 0.2922
[47 empty] | 1C | 78.6 | 188.6 | 1.6092 | 18.6428 | 0.63079 | 1321.8941 | 0.2682
[47 empty] | 1C | 78.8 | 188.8 | 1.6362 | 18.9463 | 0.61442 | 1170.1577 | 0.25172
[47 empty] | 1C | 79 | 189 | 1.6179 | 19.7787 | 0.62552 | 1108.0419 | 0.29416
[47 empty] | 1C | 79.2 | 189.2 | 1.6393 | 20.7406 | 0.61255 | 1085.2645 | 0.29805
[47 empty] | 1C | 79.4 | 189.4 | 1.626 | 22.1402 | 0.62061 | 952.0601 | 0.271
[47 empty] | 1C | 79.6 | 189.6 | 1.6617 | 22.2664 | 0.59897 | 1261.1562 | 0.25565
[47 empty] | 1C | 79.8 | 189.8 | 1.7239 | 22.6231 | 0.56127 | 1083.3516 | 0.28732
[47 empty] | 1C | 80 | 190 | 1.6951 | 24.1874 | 0.57873 | 1236.9015 | 0.22601
[47 empty] | 1C | 80.2 | 190.2 | 1.6452 | 26.1366 | 0.60897 | 1102.5472 | 0.23503
[47 empty] | 1C | 80.4 | 190.4 | 1.6375 | 26.8702 | 0.61364 | 1120.2908 | 0.20469
[47 empty] | 1C | 80.6 | 190.6 | 1.7311 | 26.5727 | 0.55691 | 1317.3181 | 0.26632
[47 empty] | 1C | 80.8 | 190.8 | 1.7054 | 28.1459 | 0.57248 | 1330.3352 | 0.24363
[47 empty] | 1C | 81 | 191 | 1.6786 | 29.191 | 0.58873 | 1344.7806 | 0.22381
[47 empty] | 1C | 81.2 | 191.2 | 1.6807 | 30.3445 | 0.58745 | 1296.0355 | 0.22409
[47 empty] | 1C | 81.4 | 191.4 | 1.6804 | 31.5401 | 0.58764 | 1356.2874 | 0.24006
[47 empty] | 1C | 81.6 | 191.6 | 1.7439 | 30.9651 | 0.54915 | 1332.0631 | 0.23252
[47 empty] | 1C | 81.8 | 191.8 | 1.715 |  | 0.56667 | 1321.3319 | 0.22867
[47 empty] | 1C | 82 | 192 | 1.736 | 32.8341 | 0.55394 | 1326.6195 | 0.26708
[47 empty] | 1C | 82.2 | 192.2 | 1.7403 | 33.3276 | 0.55133 | 1349.755 | 0.24861
[47 empty] | 1C | 82.4 | 192.4 | 1.75 | 33.7143 | 0.54545 | 1212.908 | 0.25
[47 empty] | 1C | 82.6 | 192.6 | 1.7394 | 34.4947 | 0.55188 | 1327.1639 | 0.21742
[47 empty] | 1C | 82.8 | 192.8 | 1.7637 | 35.1534 | 0.53715 | 1331.698 | 0.23516
[47 empty] | 1C | 83 | 193 | 1.7282 | 36.4541 | 0.55867 | 1337.779 | 0.24689
[47 empty] | 1C | 83.2 | 193.2 | 1.7197 | 37.2158 | 0.56382 | 1343.4178 | 0.22929
[47 empty] | 1C | 83.4 | 193.4 | 1.7358 | 37.4467 | 0.55406 | 1342.4844 | 0.23144
[47 empty] | 1C | 83.6 | 193.6 | 1.7785 | 37.1099 | 0.52818 | 1217.4132 | 0.25407
[47 empty] | 1C | 83.8 | 193.8 | 1.7612 | 38.61 | 0.53867 | 1326.7192 | 0.2516
[47 empty] | 1C | 84 | 194 | 1.6997 | 40.0071 | 0.57594 | 1359.6086 | 0.24281
[47 empty] | 1C | 84.2 | 194.2 | 1.6991 | 41.1983 | 0.5763 | 1312.5831 | 0.22655
[47 empty] | 1C | 84.4 | 194.4 | 1.7261 | 41.1332 | 0.55994 | 1214.2147 | 0.24659
[47 empty] | 1C | 84.6 | 194.6 | 1.7167 | 41.9409 | 0.56564 | 1209.8706 | 0.22889
[47 empty] | 1C | 84.8 | 194.8 | 1.8296 | 39.8994 | 0.49721 | 1202.3035 | 0.26137
[47 empty] | 1C | 85 | 195 | 1.8494 | 40.013 | 0.48521 | 1315.7895 | 0.24659
[47 empty] | 1C | 85.2 | 195.2 | 1.8166 | 41.2859 | 0.50509 | 1359.1205 | 0.24221
[47 empty] | 1C | 85.4 | 195.4 | 1.8907 | 40.1968 | 0.46018 | 1331.2466 | 0.25209
[47 empty] | 1C | 85.6 | 195.6 | 1.8733 | 40.5701 | 0.47073 | 1194.7584 | 0.23416
[47 empty] | 1C | 85.8 | 195.8 | 1.8853 | 40.3119 | 0.46345 | 1057.3399 | 0.25137
[47 empty] | 1C | 86 | 196 | 1.8568 | 41.4692 | 0.48073 | 1106.8091 | 0.26526
[47 empty] | 1C | 86.2 | 196.2 | 1.8637 | 40.7791 | 0.47655 | 1348.6735 | 0.24849
[47 empty] | 1C | 86.4 | 196.4 | 1.8238 | 41.6712 | 0.50073 | 1233.3087 | 0.24317
[47 empty] | 1C | 86.6 | 196.6 | 1.8109 | 41.4159 | 0.50855 | 1281.8671 | 0.24145
[47 empty] | 1C | 86.8 | 196.8 | 1.7678 | 42.4256 | 0.53467 | 1230.3742 | 0.25254
[47 empty] | 1C | 87 | 197 | 1.746 |  | 0.54788 | 1152.3941 | 0.2328
[47 empty] | 1C | 87.2 | 197.2 | 1.7217 | 42.4 | 0.56261 | 1102.0182 | 0.24596
[47 empty] | 1C | 87.4 | 197.4 | 1.6943 | 42.4954 | 0.57921 | 1255.3517 | 0.22591
[47 empty] | 1C | 87.6 | 197.6 | 1.6639 | 42.6708 | 0.59764 | 1256.6981 | 0.22185
[47 empty] | 1C | 87.8 | 197.8 | 1.631 | 42.9185 | 0.61758 | 1223.6422 | 0.21747
[47 empty] | 1C | 88 | 198 | 1.6181 | 42.6426 | 0.62539 | 1097.4967 | 0.23116
[47 empty] | 1C | 88.2 | 198.2 | 1.6307 | 41.6999 | 0.61776 | 1115.9324 | 0.23296
[47 empty] | 1C | 88.4 | 198.4 | 1.6464 | 41.3022 | 0.60824 | 1065.0562 | 0.2058
[47 empty] | 1C | 88.6 | 198.6 | 1.659 | 40.9885 | 0.60061 | 1299.4262 | 0.2212
[47 empty] | 1C | 88.8 | 198.8 | 1.6794 | 39.8952 | 0.58824 | 1120.2087 | 0.22392
[47 empty] | 1C | 89 | 199 | 1.7098 | 39.7707 | 0.56982 | 1265.4527 | 0.22797
[47 empty] | 1C | 89.2 | 199.2 | 1.6994 | 39.4257 | 0.57612 | 1209.3421 | 0.22659
[47 empty] | 1C | 89.4 | 199.4 | 1.7702 | 38.4137 | 0.53321 | 1202.7357 | 0.25289
[47 empty] | 1C | 89.6 | 199.6 | 1.8096 | 38.13 | 0.50933 | 1166.5487 | 0.24128
[47 empty] | 1C | 89.8 | 199.8 | 1.7985 | 38.3653 | 0.51606 | 1362.5476 | 0.2398
[47 empty] | 1C | 90 | 200 | 1.8228 | 37.8539 | 0.50133 | 1349.1415 | 0.22785
[47 empty] | 1D | 10.9 | 200.2 | 1.8246 | 68.5082 | 0.50024 | 1347.9206 | 0.24328
[47 empty] | 1D | 11.1 | 200.4 | 1.7632 | 72.0281 | 0.53745 | 1107.1117 | 0.23509
[47 empty] | 1D | 11.3 | 200.6 | 1.8266 | 70.0756 | 0.49903 | 1362.5476 | 0.24355
[47 empty] | 1D | 11.5 | 200.8 | 1.8999 | 68.951 | 0.45461 | 1181.7963 | 0.25332
[47 empty] | 1D | 11.7 | 201 | 1.9009 | 69.4408 | 0.454 | 1228.7712 | 0.27156
[47 empty] | 1D | 11.9 | 201.2 | 1.9225 | 69.7009 | 0.44091 | 1335.0572 | 0.25633
[47 empty] | 1D | 12.1 | 201.4 | 1.9092 | 71.234 | 0.44897 | 1346.9775 | 0.25456
[47 empty] | 1D | 12.3 | 201.6 | 1.853 | 73.9342 | 0.48303 | 1372.8906 | 0.23163
[47 empty] | 1D | 12.5 | 201.8 | 1.8314 | 75.3522 | 0.49612 | 1131.6607 | 0.26163
[47 empty] | 1D | 12.7 | 202 | 1.7735 | 77.8122 | 0.53121 | 1226.4332 | 0.23647
[47 empty] | 1D | 12.9 | 202.2 | 1.8517 | 75.0662 | 0.48382 | 1232.1958 | 0.24689
[47 empty] | 1D | 13.1 | 202.4 | 1.8899 | 73.5489 | 0.46067 | 1233.6402 | 0.25199
[47 empty] | 1D | 13.3 | 202.6 | 1.9165 | 72.528 | 0.44455 | 1326.2758 | 0.25553
[47 empty] | 1D | 13.5 | 202.8 | 1.8675 | 73.8956 | 0.47424 | 1363.414 | 0.249
[47 empty] | 1D | 13.7 | 203 | 1.9058 | 71.8858 | 0.45103 | 1353.2123 | 0.27226
[47 empty] | 1D | 13.9 | 203.2 | 1.9273 | 70.565 | 0.438 | 1310.0163 | 0.27533
[47 empty] | 1D | 14.1 | 203.4 | 1.9896 | 67.3502 | 0.40024 | 1327.7082 | 0.26528
[47 empty] | 1D | 14.3 | 203.6 | 1.9979 | 66.0694 | 0.39521 | 1346.0179 | 0.28541
[47 empty] | 1D | 14.5 | 203.8 | 1.9536 | 66.5438 | 0.42206 | 1362.2754 | 0.26048
[47 empty] | 1D | 14.7 | 204 | 1.9561 | 64.9251 | 0.42055 | 1248.3966 | 0.26081
[47 empty] | 1D | 14.9 | 204.2 | 1.9325 | 64.1656 | 0.43485 | 1340.9648 | 0.24156
[47 empty] | 1D | 15.1 | 204.4 | 1.864 | 64.9142 | 0.47636 | 1339.0337 | 0.26629
[47 empty] | 1D | 15.3 | 204.6 | 1.765 | 66.289 | 0.53636 | 1241.518 | 0.25214
[47 empty] | 1D | 15.5 | 204.8 | 1.7163 | 65.8393 | 0.56588 | 1245.9839 | 0.24519
[47 empty] | 1D | 15.7 | 205 | 1.6774 | 65.5777 | 0.58945 | 1188.1259 | 0.22365
[47 empty] | 1D | 15.9 | 205.2 | 1.6467 | 64.3712 | 0.60806 | 1234.7977 | 0.23524
[47 empty] | 1D | 16.1 | 205.4 | 1.642 | 62.7284 | 0.61091 | 1347.3054 | 0.23457
[47 empty] | 1D | 16.3 | 205.6 | 1.6546 | 60.4376 | 0.60327 | 1347.3054 | 0.22061
[47 empty] | 1D | 16.5 | 205.8 | 1.6348 | 59.3345 | 0.61527 | 1347.3054 | 0.21797
[47 empty] | 1D | 16.7 | 206 | 1.5846 | 59.952 | 0.6457 | 1199.0774 | 0.21128
[47 empty] | 1D | 16.9 | 206.2 | 1.5742 | 59.0776 | 0.652 | 1330.5246 | 0.22489
[47 empty] | 1D | 17.1 | 206.4 | 1.5659 | 59.3908 | 0.65703 | 1332.7882 | 0.2237
[47 empty] | 1D | 17.3 | 206.6 | 1.5481 | 59.4277 | 0.66782 | 1177.5276 | 0.22116
[47 empty] | 1D | 17.5 | 206.8 | 1.5598 | 58.9819 | 0.66073 | 1356.2874 | 0.22283
[47 empty] | 1D | 17.7 | 207 | 1.6213 | 57.3614 | 0.62345 | 1207.5839 | 0.21617
[47 empty] | 1D | 17.9 | 207.2 | 1.6282 | 57.7325 | 0.61927 | 1220.3677 | 0.2326
[47 empty] | 1D | 18.1 | 207.4 | 1.675 | 56.7164 | 0.59091 | 1366.721 | 0.22333
[47 empty] | 1D | 18.3 | 207.6 | 1.7704 | 54.7899 | 0.53309 | 1361.4589 | 0.23605
[47 empty] | 1D | 18.5 | 207.8 | 1.8385 | 53.3043 | 0.49182 | 1013.2545 | 0.26264
[47 empty] | 1D | 18.7 | 208 | 1.852 | 53.9957 | 0.48364 | 1325.5625 | 0.24693
[47 empty] | 1D | 18.9 | 208.2 | 1.9101 | 53.9239 | 0.44842 | 1327.5347 | 0.25468
[47 empty] | 1D | 19.1 | 208.4 | 1.878 | 55.3781 | 0.46788 | 1327.7082 | 0.2504
[47 empty] | 1D | 19.3 | 208.6 | 1.8756 | 57.0484 | 0.46933 | 1092.465 | 0.25008
[47 empty] | 1D | 19.5 | 208.8 | 1.8954 | 56.9801 | 0.45733 | 1171.6738 | 0.2916
[47 empty] | 1D | 19.7 | 209 | 1.8622 | 59.6069 | 0.47745 | 1332.3394 | 0.24829
[47 empty] | 1D | 19.9 | 209.2 | 1.8866 | 59.8961 | 0.46267 | 1319.5988 | 0.25155
[47 empty] | 1D | 20.1 | 209.4 | 1.8648 | 61.6688 | 0.47588 | 1328.9725 | 0.24864
[47 empty] | 1D | 20.3 | 209.6 | 1.8682 | 62.0919 | 0.47382 | 1330.1579 | 0.28742
[47 empty] | 1D | 20.5 | 209.8 | 1.8561 | 63.0354 | 0.48115 | 1332.6075 | 0.24748
[47 empty] | 1D | 20.7 | 210 | 1.8604 | 63.9647 | 0.47855 | 1340.4197 | 0.24805
[47 empty] | 1D | 20.9 | 210.2 | 1.9075 | 63.4338 | 0.45 | 1332.5157 | 0.25433
[47 empty] | 1D | 21.1 | 210.4 | 1.9132 | 63.7675 | 0.44655 | 1330.9744 | 0.27331
[47 empty] | 1D | 21.3 | 210.6 | 1.8503 | 66.4757 | 0.48467 | 1337.0481 | 0.24671
[47 empty] | 1D | 21.5 | 210.8 | 1.8589 | 67.2441 | 0.47945 | 1090.9293 | 0.24785
[47 empty] | 1D | 21.7 | 211 | 1.8612 | 67.161 | 0.47806 | 1177.6347 | 0.26589
[47 empty] | 1D | 21.9 | 211.2 | 1.8896 | 66.6808 | 0.46085 | 1342.7562 | 0.25195
[47 empty] | 1D | 22.1 | 211.4 | 1.9234 | 66.0289 | 0.44036 | 1343.4535 | 0.22628
[47 empty] | 1D | 22.3 | 211.6 | 1.9538 | 65.5134 | 0.42194 | 1328.9902 | 0.26051
[47 empty] | 1D | 22.5 | 211.8 | 1.9081 | 67.6065 | 0.44964 | 1330.076 | 0.27259
[47 empty] | 1D | 22.7 | 212 | 1.9539 | 66.0218 | 0.42188 | 1202.4733 | 0.26052
[47 empty] | 1D | 22.9 | 212.2 | 1.9529 | 66.5677 | 0.42248 | 1343.8434 | 0.26039
[47 empty] | 1D | 23.1 | 212.4 | 1.9659 | 65.6188 | 0.41461 | 1207.5108 | 0.26212
[47 empty] | 1D | 23.3 | 212.6 | 1.9638 | 65.1798 | 0.41588 | 1209.6102 | 0.26184
[47 empty] | 1D | 23.5 | 212.8 | 1.9442 | 65.8368 | 0.42776 | 1346.1434 | 0.24302
[47 empty] | 1D | 23.7 | 213 | 1.8698 | 67.9217 | 0.47285 | 1352.6059 | 0.24931
[47 empty] | 1D | 23.9 | 213.2 | 1.8434 | 68.352 | 0.48885 | 1350.5015 | 0.24579
[47 empty] | 1D | 24.1 | 213.4 | 1.7981 | 69.5178 | 0.5163 | 1349.4172 | 0.25687
[47 empty] | 1D | 24.3 | 213.6 | 1.7363 | 70.8403 | 0.55376 | 1307.7322 | 0.21704
[47 empty] | 1D | 24.5 | 213.8 | 1.7192 | 70.3816 | 0.56412 | 1350.7522 | 0.2456
[47 empty] | 1D | 24.7 | 214 | 1.739 | 69.0052 | 0.55212 | 1242.7746 | 0.21737
[47 empty] | 1D | 24.9 | 214.2 | 1.7574 | 67.1446 | 0.54097 | 1355.9553 | 0.23432
[47 empty] | 1D | 25.1 | 214.4 | 1.7766 | 65.2933 | 0.52933 | 1348.9442 | 0.2538
[47 empty] | 1D | 25.3 | 214.6 | 1.7827 | 63.9479 | 0.52564 | 1342.9114 | 0.23769
[47 empty] | 1D | 25.5 | 214.8 | 1.7285 | 65.3746 | 0.55848 | 1357.7633 | 0.23047
[47 empty] | 1D | 25.7 | 215 | 1.7907 | 62.5454 | 0.52079 | 1359.4985 | 0.23876
[47 empty] | 1D | 25.9 | 215.2 | 1.8341 | 59.9749 | 0.49448 | 1351.1159 | 0.24455
[47 empty] | 1D | 26.1 | 215.4 | 1.7954 | 60.7107 | 0.51794 | 1279.5672 | 0.23939
[47 empty] | 1D | 26.3 | 215.6 | 1.8407 | 58.6733 | 0.49048 | 1366.086 | 0.24543
[47 empty] | 1D | 26.5 | 215.8 | 1.819 | 58.8235 | 0.50364 | 1357.6483 | 0.24253
[47 empty] | 1D | 26.7 | 216 | 1.7937 | 59.0957 | 0.51897 | 1317.3432 | 0.23916
[47 empty] | 1D | 26.9 | 216.2 | 1.8122 | 58.4924 | 0.50776 | 1350.5654 | 0.24163
[47 empty] | 1D | 27.1 | 216.4 | 1.7611 | 59.6218 | 0.53873 | 1314.3681 | 0.23481
[47 empty] | 1D | 27.3 | 216.6 | 1.7935 | 58.5447 | 0.51909 | 1365.6352 | 0.23913
[47 empty] | 1D | 27.5 | 216.8 | 1.7424 | 59.6878 | 0.55006 | 1235.4823 | 0.24891
[47 empty] | 1D | 27.7 | 217 | 1.7699 | 59.3254 | 0.53339 | 1083.805 | 0.22124
[47 empty] | 1D | 27.9 | 217.2 | 1.8133 | 57.354 | 0.50709 | 1089.3486 | 0.25904
[47 empty] | 1D | 28.1 | 217.4 | 1.7821 | 58.9193 | 0.526 | 1215.0278 | 0.23761
[47 empty] | 1D | 28.3 | 217.6 | 1.7456 | 60.1512 | 0.54812 | 1374.5237 | 0.23275
[47 empty] | 1D | 28.5 | 217.8 | 1.7726 | 59.235 | 0.53176 | 1365.7672 | 0.23635
[47 empty] | 1D | 28.7 | 218 | 1.7902 | 58.0941 | 0.52109 | 1363.7842 | 0.25574
[47 empty] | 1D | 28.9 | 218.2 | 1.8364 | 57.1771 | 0.49309 | 1357.3762 | 0.24485
[47 empty] | 1D | 29.1 | 218.4 | 1.8757 |  | 0.46927 | 1312.2706 | 0.25009
[47 empty] | 1D | 29.3 | 218.6 | 1.9067 | 54.5445 | 0.45048 | 1345.6723 | 0.23834
[47 empty] | 1D | 29.5 | 218.8 | 1.8879 | 55.6174 | 0.46188 | 1341.5895 | 0.25172
[47 empty] | 1D | 29.7 | 219 | 1.8867 | 55.6527 | 0.46261 | 1357.0455 | 0.23584
[47 empty] | 1D | 29.9 | 219.2 | 1.8938 | 55.4441 | 0.4583 | 1326.3328 | 0.27054
[47 empty] | 1D | 30.1 | 219.4 | 1.8349 | 56.6788 | 0.494 | 1084.7421 | 0.24465
[47 empty] | 1D | 30.3 | 219.6 | 1.8286 | 56.8741 | 0.49782 | 1106.3079 | 0.24381
[47 empty] | 1D | 30.5 | 219.8 | 1.8444 | 56.3869 | 0.48824 | 1377.8201 | 0.26349
[47 empty] | 1D | 30.7 | 220 | 1.8646 | 55.2397 | 0.476 | 1359.065 | 0.24861
[47 empty] | 1D | 30.9 | 220.2 | 1.8587 | 55.4151 | 0.47958 | 1364.8685 | 0.24783
[47 empty] | 1D | 31.1 | 220.4 | 1.8425 | 55.3596 | 0.48939 | 1076.7082 | 0.23031
[47 empty] | 1D | 31.3 | 220.6 | 1.8104 | 55.7888 | 0.50885 | 1183.2585 | 0.25863
[47 empty] | 1D | 31.5 | 220.8 | 1.8028 | 56.024 | 0.51345 | 1353.1488 | 0.24037
[47 empty] | 1D | 31.7 | 221 | 1.7915 | 56.3773 | 0.5203 | 1363.7351 | 0.25593
[47 empty] | 1D | 31.9 | 221.2 | 1.8212 | 48.3198 | 0.5023 | 1200.0482 | 0.24283
[47 empty] | 1D | 32.1 | 221.4 | 1.8175 | 54.4704 | 0.50455 | 1299.4247 | 0.25964
[47 empty] | 1D | 32.3 | 221.6 | 1.8126 | 54.066 | 0.50752 | 1243.7249 | 0.24168
[47 empty] | 1D | 32.5 | 221.8 | 1.7975 | 53.9638 | 0.51667 | 1210.77 | 0.25679
[47 empty] | 1D | 32.7 | 222 | 1.7609 | 55.0855 | 0.53885 | 1086.9565 | 0.23479
[47 empty] | 1D | 32.9 | 222.2 | 1.6948 | 56.0538 | 0.57891 | 1357.6483 | 0.22597
[47 empty] | 1D | 33.1 | 222.4 | 1.7321 | 54.8467 | 0.5563 | 1089.932 | 0.23095
[47 empty] | 1D | 33.3 | 222.6 | 1.7312 | 54.2976 | 0.55685 | 1281.9258 | 0.2164
[47 empty] | 1D | 33.5 | 222.8 | 1.7878 | 50.3412 | 0.52255 | 1255.4375 | 0.2554
[47 empty] | 1D | 33.7 | 223 | 1.8351 | 50.6784 | 0.49388 | 1103.8093 | 0.24468
[47 empty] | 1D | 33.9 | 223.2 | 1.8163 | 50.6524 | 0.50527 | 1076.4744 | 0.22704
[47 empty] | 1D | 34.1 | 223.4 | 1.8527 | 49.1175 | 0.48321 | 1239.1629 | 0.26467
[47 empty] | 1D | 34.3 | 223.6 | 1.8034 | 49.9057 | 0.51309 | 1348.3329 | 0.25763
[47 empty] | 1D | 34.5 | 223.8 | 1.8208 | 48.8796 | 0.50255 | 1087.4365 | 0.24277
[47 empty] | 1D | 34.7 | 224 | 1.8633 | 47.228 | 0.47679 | 1076.1545 | 0.23291
[47 empty] | 1D | 34.9 | 224.2 | 1.8514 | 46.9915 | 0.484 | 1260.1937 | 0.26449
[47 empty] | 1D | 35.1 | 224.4 | 1.8075 | 47.5795 | 0.51061 | 1088.3253 | 0.241
[47 empty] | 1D | 35.3 | 224.6 | 1.8199 | 46.7059 | 0.50309 | 1343.4178 | 0.25999
[47 empty] | 1D | 35.5 | 224.8 | 1.8381 | 46.2434 | 0.49206 | 1339.6021 | 0.24508
[47 empty] | 1D | 35.7 | 225 | 1.8115 | 46.3704 | 0.50818 | 1063.0689 | 0.22644
[47 empty] | 1D | 35.9 | 225.2 | 1.7273 | 48.0519 | 0.55921 | 1097.0446 | 0.24676
[47 empty] | 1D | 36.1 | 225.4 | 1.6997 | 48.8321 | 0.57594 | 1354.506 | 0.22663
[47 empty] | 1D | 36.3 | 225.6 | 1.6988 | 48.2694 | 0.57648 | 1334.6018 | 0.21235
[47 empty] | 1D | 36.5 | 225.8 | 1.714 | 47.2579 | 0.56727 | 1334.6018 | 0.22853
[47 empty] | 1D | 36.7 | 226 | 1.6643 | 49.27 | 0.59739 | 1341.8271 | 0.22191
[47 empty] | 1D | 36.9 | 226.2 | 1.6156 | 50.7551 | 0.62691 | 1346.8334 | 0.2308
[47 empty] | 1D | 37.1 | 226.4 | 1.6367 | 50.1008 | 0.61412 | 1189.0404 | 0.21823
[47 empty] | 1D | 37.3 | 226.6 | 1.6779 | 48.8706 | 0.58915 | 1257.0629 | 0.22372
[47 empty] | 1D | 37.5 | 226.8 | 1.8069 | 46.4885 | 0.51097 | 1299.8092 | 0.22586
[47 empty] | 1D | 37.7 | 227 | 1.8398 | 45.6571 | 0.49103 | 1226.2997 | 0.24531
[47 empty] | 1D | 37.9 | 227.2 | 1.7664 | 48.1205 | 0.53552 | 1360.3702 | 0.23552
[47 empty] | 1D | 38.1 | 227.4 | 1.7984 | 47.8203 | 0.51612 | 1239.1197 | 0.2248
[47 empty] | 1D | 38.3 | 227.6 | 1.7975 | 48.4006 | 0.51667 | 1228.0267 | 0.22469
[47 empty] | 1D | 38.5 | 227.8 | 1.8234 | 48.2615 | 0.50097 | 1324.7142 | 0.24312
[47 empty] | 1D | 38.7 | 228 | 1.8303 | 48.6259 | 0.49679 | 1153.393 | 0.22879
[47 empty] | 1D | 38.9 | 228.2 | 1.8376 | 48.9769 | 0.49236 | 1329.245 | 0.24501
[47 empty] | 1D | 39.1 | 228.4 | 1.8477 | 49.2504 | 0.48624 | 1314.7594 | 0.24636
[47 empty] | 1D | 39.3 | 228.6 | 1.86 | 49.4624 | 0.47879 | 1063.6901 | 0.2325
[47 empty] | 1D | 39.5 | 228.8 | 1.8667 | 49.8205 | 0.47473 | 1042.3044 | 0.24889
[47 empty] | 1D | 39.7 | 229 | 1.8262 | 51.473 | 0.49927 | 1044.8554 | 0.24349
[47 empty] | 1D | 39.9 | 229.2 | 1.8831 | 50.4487 | 0.46479 | 1252.6155 | 0.23539
[47 empty] | 1D | 40.1 | 229.4 | 1.8041 | 53.7664 | 0.51267 | 1336.4181 | 0.24055
[47 empty] | 1D | 40.3 | 229.6 | 1.8495 | 52.9873 | 0.48515 | 1178.9398 | 0.23119
[47 empty] | 1D | 40.5 | 229.8 | 1.8184 | 54.4435 | 0.504 | 1183.808 | 0.2273
[47 empty] | 1D | 40.7 | 230 | 1.8348 | 55.0469 | 0.49406 | 1344.3114 | 0.3058
[47 empty] | 1D | 40.9 | 230.2 | 1.814 | 56.2293 | 0.50667 | 1292.2837 | 0.25914
[47 empty] | 1D | 41.1 | 230.4 | 1.7808 | 58.4007 | 0.52679 | 1238.8654 | 0.23744
[47 empty] | 1D | 41.3 | 230.6 | 1.7705 | 59.8701 | 0.53303 | 1349.6883 | 0.27238
[47 empty] | 1D | 41.5 | 230.8 | 1.7496 | 61.7284 | 0.5457 | 1118.7765 | 0.24994
[47 empty] | 1D | 41.7 | 231 | 1.8117 | 60.7165 | 0.50806 | 1243.4308 | 0.25881
[47 empty] | 1D | 41.9 | 231.2 | 1.8622 | 60.1439 | 0.47745 | 1198.1245 | 0.26603
[47 empty] | 1D | 42.1 | 231.4 | 1.8778 | 60.7093 | 0.468 | 1242.3488 | 0.25037
[47 empty] | 1D | 42.3 | 231.6 | 1.8831 | 62.1316 | 0.46479 | 1356.3468 | 0.26901
[47 empty] | 1D | 42.5 | 231.8 | 1.8448 | 64.5056 | 0.488 | 1358.3627 | 0.26354
[47 empty] | 1D | 42.7 | 232 | 1.8966 | 63.7984 | 0.45661 | 1359.6086 | 0.27094
[47 empty] | 1D | 42.9 | 232.2 | 1.8194 | 67.6047 | 0.50339 | 1265.8228 | 0.25991
[47 empty] | 1D | 43.1 | 232.4 | 1.8916 | 66.0816 | 0.45964 | 1358.9605 | 0.27023
[47 empty] | 1D | 43.3 | 232.6 | 1.8556 | 68.4415 | 0.48145 | 1207.3141 | 0.24741
[47 empty] | 1D | 43.5 | 232.8 | 1.904 | 68.2773 | 0.45212 | 1263.3578 | 0.272
[47 empty] | 1D | 43.7 | 233 | 1.8963 | 69.0819 | 0.45679 | 1097.4967 | 0.25284
[47 empty] | 1D | 43.9 | 233.2 | 1.9294 | 68.9333 | 0.43673 | 1122.2747 | 0.25725
[47 empty] | 1D | 44.1 | 233.4 | 1.9476 | 69.3161 | 0.4257 | 1215.3996 | 0.25968
[47 empty] | 1D | 44.3 | 233.6 | 1.9674 | 70.1433 | 0.4137 | 1110.1695 | 0.3279
[47 empty] | 1D | 44.5 | 233.8 | 1.9641 | 70.7703 | 0.4157 | 1243.4739 | 0.28059
[47 empty] | 1D | 44.7 | 234 | 1.9465 | 72.4377 | 0.42636 | 1282.0911 | 0.27807
[47 empty] | 1D | 44.9 | 234.2 | 1.8654 | 76.1231 | 0.47552 | 1241.5604 | 0.24872
[47 empty] | 1D | 45.1 | 234.4 | 1.8193 | 79.1513 | 0.50345 | 1120.1155 | 0.24257
[47 empty] | 1D | 45.3 | 234.6 | 1.8329 | 79.6552 | 0.49521 | 1076.0423 | 0.28198
[47 empty] | 1D | 45.5 | 234.8 | 1.902 | 77.8128 | 0.45333 | 1085.7644 | 0.2536
[47 empty] | 1D | 45.7 | 235 | 1.9419 | 76.214 | 0.42915 | 1102.81 | 0.25892
[47 empty] | 1D | 45.9 | 235.2 | 1.9976 | 75.0901 | 0.39539 | 1225.703 | 0.2497
[47 empty] | 1D | 46.1 | 235.4 | 1.952 | 77.3566 | 0.42303 | 1253.1454 | 0.26027
[47 empty] | 1D | 46.3 | 235.6 | 1.9799 | 76.7716 | 0.40612 | 1111.7568 | 0.26399
[47 empty] | 1D | 46.5 | 235.8 | 2.0028 | 75.8937 | 0.39224 | 1311.0174 | 0.26704
[47 empty] | 1D | 46.7 | 236 | 1.9858 | 77.047 | 0.40255 | 1231.4929 | 0.24822
[47 empty] | 1D | 46.9 | 236.2 | 1.9949 | 77.1969 | 0.39703 | 1093.3245 | 0.28499
[47 empty] | 1D | 47.1 | 236.4 | 1.9936 | 77.7488 | 0.39782 | 1070.983 | 0.26581
[47 empty] | 1D | 47.3 | 236.6 | 2.0144 | 76.946 | 0.38521 | 1211.2299 | 0.26859
[47 empty] | 1D | 47.5 | 236.8 | 2.0245 | 76.5621 | 0.37909 | 1186.9337 | 0.26993
[47 empty] | 1D | 47.7 | 237 | 2.0114 | 77.5579 | 0.38703 | 1354.32 | 0.25142
[47 empty] | 1D | 47.9 | 237.2 | 1.9728 | 79.5823 | 0.41042 | 1206.1106 | 0.26304
[47 empty] | 1D | 48.1 | 237.4 | 1.929 | 81.3893 | 0.43697 | 1356.773 | 0.2572
[47 empty] | 1D | 48.3 | 237.6 | 1.9189 | 82.86 | 0.44309 | 1224.0745 | 0.25585
[47 empty] | 1D | 48.5 | 237.8 | 1.9227 | 82.6962 | 0.44079 | 1233.4322 | 0.25636
[47 empty] | 1D | 48.7 | 238 | 1.9452 | 82.2538 | 0.42715 | 1112.5251 | 0.25936
[47 empty] | 1D | 48.9 | 238.2 | 1.936 | 83.1612 | 0.43273 | 1087.8881 | 0.25813
[47 empty] | 1D | 49.1 | 238.4 | 1.9509 | 83.0386 | 0.4237 | 1317.2797 | 0.26012
[47 empty] | 1D | 49.3 | 238.6 | 2.0079 | 81.1793 | 0.38915 | 1099.1331 | 0.25099
[47 empty] | 1D | 49.5 | 238.8 | 2.0278 | 80.8758 | 0.37709 | 1086.8612 | 0.25347
[47 empty] | 1D | 49.7 | 239 | 2.0511 | 79.9571 | 0.36297 | 1080.6734 | 0.27348
[47 empty] | 1D | 49.9 | 239.2 | 2.0242 | 81.5137 | 0.37927 | 1337.473 | 0.26989
[47 empty] | 1D | 50.1 | 239.4 | 2.0627 | 79.9922 | 0.35594 | 1064.8148 | 0.27503
[47 empty] | 1D | 50.3 | 239.6 | 2.0957 | 79.2098 | 0.33594 | 1242.1265 | 0.27943
[47 empty] | 1D | 50.5 | 239.8 | 2.0154 | 82.862 | 0.38461 | 1194.2289 | 0.26872
[47 empty] | 1D | 50.7 | 240 | 2.0241 | 82.5058 | 0.37933 | 1074.4704 | 0.26988
[47 empty] | 1D | 50.9 | 240.2 | 2.0125 | 82.9814 | 0.38636 | 1248.4787 | 0.26833
[47 empty] | 1D | 51.1 | 240.4 | 1.9698 | 85.2878 | 0.41224 | 1177.0759 | 0.2814
[47 empty] | 1D | 51.3 | 240.6 | 1.9975 | 84.1051 | 0.39545 | 1203.9911 | 0.26633
[47 empty] | 1D | 51.5 | 240.8 | 2.0083 | 83.6528 | 0.38891 | 1174.1028 | 0.26777
[47 empty] | 1D | 51.7 | 241 | 2.0345 | 82.5756 | 0.37303 | 1195.3106 | 0.29064
[47 empty] | 1D | 51.9 | 241.2 | 2.0233 | 83.0327 | 0.37982 | 1047.7749 | 0.26977
[47 empty] | 1D | 52.1 | 241.4 | 2.0517 | 81.8833 | 0.36261 | 887.0149 | 0.27356
[47 empty] | 1D | 52.3 | 241.6 | 2.1035 | 79.3915 | 0.33121 | 1241.4751 | 0.28047
[47 empty] | 1D | 52.5 | 241.8 | 2.1127 | 79.0458 | 0.32564 | 1262.375 | 0.28169
[47 empty] | 1D | 52.7 | 242 | 2.0452 | 81.6546 | 0.36655 | 1295.3409 | 0.31465
[47 empty] | 1D | 52.9 | 242.2 | 2.054 | 80.8179 | 0.36121 | 1331.8837 | 0.27387
[47 empty] | 1D | 53.1 | 242.4 | 2.0712 | 80.1468 | 0.35079 | 1209.953 | 0.29589
[47 empty] | 1D | 53.3 | 242.6 | 2.0733 | 79.101 | 0.34952 | 1223.7762 | 0.27644
[47 empty] | 1D | 53.5 | 242.8 | 2.052 | 79.4347 | 0.36242 | 1326.4754 | 0.29314
[47 empty] | 1D | 53.7 | 243 | 2.041 | 79.8628 | 0.36909 | 1254.1465 | 0.27213
[47 empty] | 1D | 53.9 | 243.2 | 2.0164 | 79.8453 | 0.384 | 1335.5138 | 0.25205
[47 empty] | 1D | 54.1 | 243.4 | 2.003 | 79.3809 | 0.39212 | 1065.1607 | 0.26707
[47 empty] | 1D | 54.3 | 243.6 | 2.0038 | 78.8502 | 0.39164 | 1078.7453 | 0.28626
[47 empty] | 1D | 54.5 | 243.8 | 1.9136 | 81.5217 | 0.4463 | 1255.7903 | 0.25515
[47 empty] | 1D | 54.7 | 244 | 1.877 | 82.0458 | 0.46848 | 1292.4849 | 0.26814
[47 empty] | 1D | 54.9 | 244.2 | 1.7963 | 84.6184 | 0.51739 | 1073.0007 | 0.23951
[47 empty] | 1D | 55.1 | 244.4 | 1.8177 | 82.5219 | 0.50442 | 1285.6025 | 0.24236
[47 empty] | 1D | 55.3 | 244.6 | 1.8383 | 80.5092 | 0.49194 | 1188.9877 | 0.26261
[47 empty] | 1D | 55.5 | 244.8 | 1.8522 | 78.8252 | 0.48352 | 1213.6162 | 0.2646
[47 empty] | 1D | 55.7 | 245 | 1.9057 | 75.5628 | 0.45109 | 1101.5852 | 0.25409
[47 empty] | 1D | 55.9 | 245.2 | 1.9302 | 74.0856 | 0.43624 | 1196.1548 | 0.25736
[47 empty] | 1D | 56.1 | 245.4 | 1.9166 | 73.5678 | 0.44448 | 1066.3199 | 0.2738
[47 empty] | 1D | 56.3 | 245.6 | 1.9263 | 72.1591 | 0.43861 | 1102.0182 | 0.25684
[47 empty] | 1D | 56.5 | 245.8 | 1.9448 | 70.9585 | 0.42739 | 1001.0052 | 0.25931
[47 empty] | 1D | 56.7 | 246 | 1.9029 | 71.9954 | 0.45279 | 1120.9261 | 0.25372
[47 empty] | 1D | 56.9 | 246.2 | 1.8634 | 72.9849 | 0.47673 | 1173.9845 | 0.23293
[47 empty] | 1D | 57.1 | 246.4 | 1.8812 | 71.2311 | 0.46594 | 1223.2363 | 0.25083
[47 empty] | 1D | 57.3 | 246.6 | 1.8093 | 72.9564 | 0.50952 | 1229.6674 | 0.25847
[47 empty] | 1D | 57.5 | 246.8 | 1.83 | 71.5847 | 0.49697 | 1061.8083 | 0.244
[47 empty] | 1D | 57.7 | 247 | 1.8659 | 69.1355 | 0.47521 | 1280.6344 | 0.26656
[47 empty] | 1D | 57.9 | 247.2 | 1.9112 | 66.9736 | 0.44776 | 1363.3143 | 0.25483
[47 empty] | 1D | 58.1 | 247.4 | 1.9408 | 65.4369 | 0.42982 | 1228.6984 | 0.27726
[47 empty] | 1D | 58.3 | 247.6 | 1.9488 | 64.142 | 0.42497 | 1170.9662 | 0.25984
[47 empty] | 1D | 58.5 | 247.8 | 1.9645 | 62.6114 | 0.41545 | 1302.0397 | 0.26193
[47 empty] | 1D | 58.7 | 248 | 1.9394 | 62.3904 | 0.43067 | 1093.633 | 0.25859
[47 empty] | 1D | 58.9 | 248.2 | 1.8571 | 64.6169 | 0.48055 | 1188.7608 | 0.24761
[47 empty] | 1D | 59.1 | 248.4 | 1.8623 | 63.3625 | 0.47739 | 1070.5017 | 0.24831
[47 empty] | 1D | 59.3 | 248.6 | 1.8126 | 63.4448 | 0.50752 | 1123.9239 | 0.24168
[47 empty] | 1D | 59.5 | 248.8 | 1.7931 | 63.0194 | 0.51933 | 1207.0977 | 0.23908
[47 empty] | 1D | 59.7 | 249 | 1.8261 | 60.7853 | 0.49933 | 1288.0125 | 0.24348
[47 empty] | 1D | 59.9 | 249.2 | 1.8151 | 60.0518 | 0.506 | 1185.98 | 0.2593
[47 empty] | 1D | 60.1 | 249.4 | 1.7908 | 59.7498 | 0.52073 | 1077.6384 | 0.25583
[47 empty] | 1D | 60.3 | 249.6 | 1.7461 | 60.7067 | 0.54782 | 1106.8091 | 0.21826
[47 empty] | 1D | 60.5 | 249.8 | 1.7486 | 59.4762 | 0.5463 | 1100.5747 | 0.2498
[47 empty] | 1D | 60.7 | 250 | 1.7932 | 56.8816 | 0.51927 | 1278.377 | 0.23909
[47 empty] | 1D | 60.9 | 250.2 | 1.7929 | 56.3333 | 0.51945 | 1083.4057 | 0.25613
[47 empty] | 1D | 61.1 | 250.4 | 1.8373 | 54.4277 | 0.49255 | 1198.1245 | 0.24497
[47 empty] | 1D | 61.3 | 250.6 | 1.8692 | 52.9638 | 0.47321 | 1069.5428 | 0.26703
[47 empty] | 1D | 61.5 | 250.8 | 1.8077 | 54.2125 | 0.51048 | 1151.4801 | 0.25824
[47 empty] | 1D | 61.7 | 251 | 1.8286 | 53.046 | 0.49782 | 1174.5994 | 0.24381
[47 empty] | 1D | 61.9 | 251.2 | 1.8331 | 52.3703 | 0.49509 | 1102.4509 | 0.26187
[47 empty] | 1D | 62.1 | 251.4 | 1.837 | 52.2591 | 0.49273 | 1089.2935 | 0.24493
[47 empty] | 1D | 62.3 | 251.6 | 1.8875 | 50.8609 | 0.46212 | 1082.8287 | 0.25167
[47 empty] | 1D | 62.5 | 251.8 | 1.8182 | 52.2495 | 0.50412 | 1093.3682 | 0.25974
[47 empty] | 1D | 62.7 | 252 | 1.799 | 52.8071 | 0.51576 | 1010.486 | 0.23987
[47 empty] | 1D | 62.9 | 252.2 | 1.7726 | 53.0294 | 0.53176 | 878.5063 | 0.25323
[47 empty] | 1D | 63.1 | 252.4 | 1.7228 | 54.5623 | 0.56194 | 817.5885 | 0.22971
[47 empty] | 1D | 63.3 | 252.6 | 1.7238 | 55.1108 | 0.56133 | 1241.4991 | 0.24626
[47 empty] | 1D | 63.5 | 252.8 | 1.7295 | 54.9292 | 0.55788 | 747.2363 | 0.24707
[47 empty] | 1D | 63.7 | 253 | 1.7594 | 53.9957 | 0.53976 | 1201.0123 | 0.23459
[47 empty] | 1D | 63.9 | 253.2 | 1.8633 | 51.5215 | 0.47679 | 965.8035 | 0.24844
[47 empty] | 1D | 64.1 | 253.4 | 1.8578 | 52.7506 | 0.48012 | 872.155 | 0.24771
[47 empty] | 1D | 64.3 | 253.6 | 1.8667 | 52.4991 | 0.47473 | 1193.0919 | 0.26667
[47 empty] | 1D | 64.5 | 253.8 | 1.9219 | 51.5115 | 0.44127 | 1353.8378 | 0.25625
[47 empty] | 1D | 64.7 | 254 | 1.8804 | 53.1802 | 0.46642 | 942.7654 | 0.25072
[47 empty] | 1D | 64.9 | 254.2 | 1.9261 | 51.9184 | 0.43873 | 1087.1261 | 0.27516
[47 empty] | 1D | 65.1 | 254.4 | 1.8817 | 54.2063 | 0.46564 | 1003.1502 | 0.25089
[47 empty] | 1D | 65.3 | 254.6 | 1.9309 | 53.8609 | 0.43582 | 1073.6888 | 0.25745
[47 empty] | 1D | 65.5 | 254.8 | 1.9228 | 54.6079 | 0.44073 | 1008.1317 | 0.27469
[47 empty] | 1D | 65.7 | 255 | 1.9016 | 55.2167 | 0.45358 | 1059.5238 | 0.1811
[47 empty] | 1D | 65.9 | 255.2 | 1.8168 | 58.8948 | 0.50497 | 1256.7397 | 0.17303
[47 empty] | 1D | 66.1 | 255.4 | 1.7846 | 60.5178 | 0.52448 | 1009.6891 | 0.16996
[47 empty] | 1D | 66.3 | 255.6 | 1.7089 | 63.7837 | 0.57036 | 1317.1247 | 0.16275
[47 empty] | 1D | 66.5 | 255.8 | 1.6879 | 65.1697 | 0.58309 | 1227.6423 | 0.16075
[47 empty] | 1D | 66.7 | 256 | 1.6961 | 65.4443 | 0.57812 | 1218.036 | 0.16153
[47 empty] | 1D | 66.9 | 256.2 | 1.7354 | 64.5384 | 0.5543 | 1215.3996 | 0.16528
[47 empty] | 1D | 67.1 | 256.4 | 1.7951 | 62.9491 | 0.51812 | 1074.7724 | 0.16319
[47 empty] | 1D | 67.3 | 256.6 | 1.8911 | 60.2824 | 0.45994 | 943.5344 | 0.17192
[47 empty] | 1D | 67.5 | 256.8 | 1.916 | 60.5428 | 0.44485 | 1085.6384 | 0.18248
[47 empty] | 1D | 67.7 | 257 | 1.9304 | 60.6092 | 0.43612 | 842.9283 | 0.18385
[47 empty] | 1D | 67.9 | 257.2 | 1.9278 | 61.2097 | 0.4377 | 1187.7117 | 0.17525
[47 empty] | 1D | 68.1 | 257.4 | 1.9054 | 62.9789 | 0.45127 | 1350.5015 | 0.17322
[47 empty] | 1D | 68.3 | 257.6 | 1.8779 | 64.4337 | 0.46794 | 1089.8335 | 0.18779
[47 empty] | 1D | 68.5 | 257.8 | 1.8641 | 65.4471 | 0.4763 | 1200.0488 | 0.17753
[47 empty] | 1D | 68.7 | 258 | 1.9131 | 63.7708 | 0.44661 | 1065.9602 | 0.17392
[47 empty] | 1D | 68.9 | 258.2 | 1.8726 | 66.2181 | 0.47115 | 1051.5618 | 0.17024
[47 empty] | 1D | 69.1 | 258.4 | 1.8697 | 66.8556 | 0.47291 | 1087.63 | 0.18697
[47 empty] | 1D | 69.3 | 258.6 | 1.8582 | 67.2694 | 0.47988 | 1084.9472 | 0.17697
[47 empty] | 1D | 69.5 | 258.8 | 1.8315 | 68.2501 | 0.49606 | 1109.767 | 0.17443
[47 empty] | 1D | 69.7 | 259 | 1.8218 | 68.6135 | 0.50194 | 1215.7392 | 0.16562
[47 empty] | 1D | 69.9 | 259.2 | 1.829 | 68.8901 | 0.49758 | 1100.9093 | 0.16627
[47 empty] | 1D | 70.1 | 259.4 | 1.8315 | 68.2501 | 0.49606 | 1250.0628 | 0.17443
[47 empty] | 1D | 70.3 | 259.6 | 1.8588 | 67.7857 | 0.47952 | 1084.7679 | 0.17703
[47 empty] | 1D | 70.5 | 259.8 | 1.8679 | 67.4554 | 0.474 | 1265.971 | 0.1779
[47 empty] | 1D | 70.7 | 260 | 1.8701 | 67.3761 | 0.47267 | 1087.3553 | 0.12467
[47 empty] | 1D | 70.9 | 260.2 | 1.8855 | 66.8258 | 0.46333 | 1357.0455 | 0.13003
[47 empty] | 1D | 71.1 | 260.4 | 1.8754 | 67.7189 | 0.46945 | 1298.6437 | 0.13396
[47 empty] | 1D | 71.3 | 260.6 | 1.8953 | 67.5355 | 0.45739 | 1173.5947 | 0.12635
[47 empty] | 1D | 71.5 | 260.8 | 1.8875 | 67.8146 | 0.46212 | 887.068 | 0.13482
[47 empty] | 1D | 71.7 | 261 | 1.906 | 67.681 | 0.45091 | 1205.861 | 0.13145
[47 empty] | 1D | 71.9 | 261.2 | 1.9172 | 67.8072 | 0.44412 | 1207.8174 | 0.13694
[47 empty] | 1D | 72.1 | 261.4 | 1.9431 | 67.418 | 0.42842 | 1125.7363 | 0.13401
[47 empty] | 1D | 72.3 | 261.6 | 1.9152 | 68.9223 | 0.44533 | 1265.971 | 0.1368
[47 empty] | 1D | 72.5 | 261.8 | 1.921 | 69.7553 | 0.44182 | 1124.7448 | 0.13248
[47 empty] | 1D | 72.7 | 262 | 1.9287 | 69.4768 | 0.43715 | 1106.8243 | 0.14287
[47 empty] | 1D | 72.9 | 262.2 | 1.8485 | 73.0322 | 0.48576 | 1280.0723 | 0.12748
[47 empty] | 1D | 73.1 | 262.4 | 1.8554 | 73.8385 | 0.48158 | 1339.8746 | 0.12796
[47 empty] | 1D | 73.3 | 262.6 | 1.8147 | 76.0456 | 0.50624 | 1095.4056 | 0.12962
[47 empty] | 1D | 73.5 | 262.8 | 1.81 | 77.3481 | 0.50909 | 1087.1261 | 0.12929
[47 empty] | 1D | 73.7 | 263 | 1.8193 | 77.5023 | 0.50345 | 1180.9614 | 0.12547
[47 empty] | 1D | 73.9 | 263.2 | 1.8747 | 75.7455 | 0.46988 | 1115.0423 | 0.12929
[47 empty] | 1D | 74.1 | 263.4 | 1.885 | 76.3926 | 0.46364 | 928.2394 | 0.13963
[47 empty] | 1D | 74.3 | 263.6 | 1.9101 | 76.4358 | 0.44842 | 1358.4083 | 0.13644
[47 empty] | 1D | 74.5 | 263.8 | 1.8556 | 79.2197 | 0.48145 | 1035.0695 | 0.12797
[47 empty] | 1D | 74.7 | 264 | 1.9387 | 76.8556 | 0.43109 | 927.259 | 0.13848
[47 empty] | 1D | 74.9 | 264.2 | 1.9122 | 78.9666 | 0.44715 | 1094.1515 | 0.13659
[47 empty] | 1D | 75.1 | 264.4 | 1.8945 | 80.7601 | 0.45788 | 1096.9377 | 0.13532
[47 empty] | 1D | 75.3 | 264.6 | 1.9314 | 80.7704 | 0.43552 | 1177.7936 | 0.13796
[47 empty] | 1D | 75.5 | 264.8 | 1.9459 | 80.6825 | 0.42673 | 1208.5458 | 0.14968
[47 empty] | 1D | 75.7 | 265 | 1.9531 | 81.921 | 0.42236 | 1190.2369 | 0.1347
[47 empty] | 1D | 75.9 | 265.2 | 1.978 | 81.9009 | 0.40727 | 1129.281 | 0.13641
[47 empty] | 1D | 76.1 | 265.4 | 1.991 | 82.3707 | 0.39939 | 1173.39 | 0.13273
[47 empty] | 1D | 76.3 | 265.6 | 2.0408 | 81.8307 | 0.36921 | 1173.3585 | 0.12755
[47 empty] | 1D | 76.5 | 265.8 | 2.0799 | 81.2539 | 0.34552 | 1199.8062 | 0.13866
[47 empty] | 1D | 76.7 | 266 | 2.0914 | 81.7634 | 0.33855 | 1250.3157 | 0.13943
[47 empty] | 1D | 76.9 | 266.2 | 2.0957 | 82.0728 | 0.33594 | 1337.779 | 0.13521
[47 empty] | 1D | 77.1 | 266.4 | 2.1579 | 80.6339 | 0.29824 | 1063.1025 | 0.14386
[47 empty] | 1D | 77.3 | 266.6 | 2.0448 | 86.072 | 0.36679 | 1110.238 | 0.13632
[47 empty] | 1D | 77.5 | 266.8 | 2.0523 | 86.2447 | 0.36224 | 999.1918 | 0.13241
[47 empty] | 1D | 77.7 | 267 | 2.0479 | 86.43 | 0.36491 | 1214.5669 | 0.13653
[47 empty] | 1D | 77.9 | 267.2 | 2.0645 | 86.2194 | 0.35485 | 1234.7652 | 0.12903
[47 empty] | 1D | 78.1 | 267.4 | 2.0395 | 87.2763 | 0.37 | 1228.4859 | 0.14066
[47 empty] | 1D | 78.3 | 267.6 | 2.0419 | 87.1737 | 0.36855 | 1166.9034 | 0.14585
[47 empty] | 1D | 78.5 | 267.8 | 1.9863 | 89.6139 | 0.40224 | 1107.8894 | 0.13699
[47 empty] | 1D | 78.7 | 268 | 2.0503 | 86.3288 | 0.36345 | 1084.3798 | 0.12814
[47 empty] | 1D | 78.9 | 268.2 | 2.0513 | 85.3118 | 0.36285 | 1186.728 | 0.13675
[47 empty] | 1D | 79.1 | 268.4 | 2.0142 | 86.3867 | 0.38533 | 1085.2902 | 0.13891
[47 empty] | 1D | 79.3 | 268.6 | 2.0216 | 85.0811 | 0.38085 | 1183.4177 | 0.13043
[47 empty] | 1D | 79.5 | 268.8 | 2.021 | 84.6116 | 0.38121 | 1170.0405 | 0.13473
[47 empty] | 1D | 79.7 | 269 | 2.042 | 82.762 | 0.36848 | 1098.1267 | 0.12762
[47 empty] | 1D | 79.9 | 269.2 | 2.0611 | 81.0247 | 0.35691 | 1334.7791 | 0.14722
[47 empty] | 1D | 80.1 | 269.4 | 2.0281 | 81.3569 | 0.37691 | 1194.2289 | 0.13521
[47 empty] | 1D | 80.3 | 269.6 | 2.0549 | 79.3226 | 0.36067 | 1234.1012 | 0.13699
[47 empty] | 1D | 80.5 | 269.8 | 2.0616 | 78.0947 | 0.35661 | 1079.3164 | 0.13301
[47 empty] | 1D | 80.7 | 270 | 2.0743 | 76.6524 | 0.34891 | 1096.0477 | 0.14816
[47 empty] | 1D | 80.9 | 270.2 | 2.0502 | 76.5779 | 0.36352 | 1106.037 | 0.13668
[47 empty] | 1D | 81.1 | 270.4 | 2.0511 | 75.0817 | 0.36297 | 1204.6557 | 0.14146
[47 empty] | 1D | 81.3 | 270.6 | 2.061 | 73.7506 | 0.35697 | 1206.1106 | 0.13297
[47 empty] | 1D | 81.5 | 270.8 | 2.0025 | 74.9064 | 0.39242 | 1090.6106 | 0.1335
[47 empty] | 1D | 81.7 | 271 | 2.0022 | 73.4192 | 0.39261 | 1192.123 | 0.13348
[47 empty] | 1D | 81.9 | 271.2 | 1.9744 | 73.44 | 0.40945 | 1198.3551 | 0.13617
[47 empty] | 1D | 82.1 | 271.4 | 1.8869 | 75.7857 | 0.46248 | 1251.5707 | 0.13478
[47 empty] | 1D | 82.3 | 271.6 | 1.8399 | 76.6346 | 0.49097 | 1091.3292 | 0.1187
[47 empty] | 1D | 82.5 | 271.8 | 1.7837 | 77.9279 | 0.52503 | 965.6636 | 0.12301
[47 empty] | 1D | 82.7 | 272 | 1.7678 | 77.4975 | 0.53467 | 1118.7765 | 0.11785
[47 empty] | 1D | 82.9 | 272.2 | 1.7638 | 75.9723 | 0.53709 | 951.1778 | 0.11759
[47 empty] | 1D | 83.1 | 272.4 | 1.7907 | 73.7142 | 0.52079 | 1177.9502 | 0.11553
[47 empty] | 1D | 83.3 | 272.6 | 1.8682 | 70.121 | 0.47382 | 863.4795 | 0.12884
[47 empty] | 1D | 83.5 | 272.8 | 1.8881 | 69.3819 | 0.46176 | 993.477 | 0.13021
[47 empty] | 1D | 83.7 | 273 | 1.8501 | 69.726 | 0.48479 | 1192.4537 | 0.12759
[47 empty] | 1D | 83.9 | 273.2 | 1.8952 | 68.0667 | 0.45745 | 1213.8532 | 0.13537
[47 empty] | 1D | 84.1 | 273.4 | 1.9044 | 67.2128 | 0.45188 | 1089.4185 | 0.13134
[47 empty] | 1D | 84.3 | 273.6 | 1.9064 | 67.1423 | 0.45067 | 1167.8042 | 0.13148
[47 empty] | 1D | 84.5 | 273.8 | 1.904 | 67.2269 | 0.45212 | 1165.5238 | 0.12284
[47 empty] | 1D | 84.7 | 274 | 1.9025 | 66.7543 | 0.45303 | 967.8613 | 0.12274
[47 empty] | 1D | 84.9 | 274.2 | 1.9167 | 66.2597 | 0.44442 | 1195.2278 | 0.12778
[47 empty] | 1D | 85.1 | 274.4 | 1.8936 | 66.5399 | 0.45842 | 915.1917 | 0.13059
[47 empty] | 1D | 85.3 | 274.6 | 1.8609 | 67.7092 | 0.47824 | 1100.0222 | 0.12834
[47 empty] | 1D | 85.5 | 274.8 | 1.9332 | 64.6596 | 0.43442 | 1255.4375 | 0.12888
[47 empty] | 1D | 85.7 | 275 | 1.9374 | 64.5195 | 0.43188 | 1089.8335 | 0.12499
[47 empty] | 1D | 85.9 | 275.2 | 1.897 | 65.8935 | 0.45636 | 1108.0419 | 0.1355
[47 empty] | 1D | 86.1 | 275.4 | 1.934 | 64.6329 | 0.43394 | 1095.5106 | 0.12893
[47 empty] | 1D | 86.3 | 275.6 | 1.9499 | 64.1059 | 0.4243 | 1100.5747 | 0.13928
[47 empty] | 1D | 86.5 | 275.8 | 1.9433 | 64.3236 | 0.4283 | 1105.1231 | 0.12146
[47 empty] | 1D | 86.7 | 276 | 1.9805 | 63.6203 | 0.40576 | 1357.0455 | 0.14146
[47 empty] | 1D | 86.9 | 276.2 | 1.9832 | 64.0379 | 0.40412 | 1228.6277 | 0.12795
[47 empty] | 1D | 87.1 | 276.4 | 1.9907 | 64.299 | 0.39958 | 1084.9588 | 0.13271
[47 empty] | 1D | 87.3 | 276.6 | 2.0081 | 63.7418 | 0.38903 | 961.1837 | 0.14344
[47 empty] | 1D | 87.5 | 276.8 | 1.9896 | 65.3398 | 0.40024 | 1261.5268 | 0.13721
[47 empty] | 1D | 87.7 | 277 | 2.0021 | 65.4313 | 0.39267 | 1244.5882 | 0.13808
[47 empty] | 1D | 87.9 | 277.2 | 1.9873 | 66.4218 | 0.40164 | 1204.8745 | 0.13249
[47 empty] | 1D | 88.1 | 277.4 | 2.0092 | 66.6932 | 0.38836 | 1101.7845 | 0.14883
[47 empty] | 1D | 88.3 | 277.6 | 1.9343 | 69.7927 | 0.43376 | 1081.3552 | 0.12479
[47 empty] | 1D | 88.5 | 277.8 | 1.8507 | 74.026 | 0.48442 | 1206.5558 | 0.12763
[47 empty] | 1D | 88.7 | 278 | 1.8242 | 75.6496 | 0.50048 | 1097.9404 | 0.1303
[47 empty] | 1D | 88.9 | 278.2 | 1.838 | 76.1697 | 0.49212 | 1106.5429 | 0.11858
[47 empty] | 1D | 89.1 | 278.4 | 1.8682 | 76.009 | 0.47382 | 968.8958 | 0.12455
[47 empty] | 1D | 89.3 | 278.6 | 1.9049 | 75.0696 | 0.45158 | 1250.1252 | 0.13606
[47 empty] | 1D | 89.5 | 278.8 | 1.9481 | 74.4315 | 0.42539 | 1117.529 | 0.13915
[47 empty] | 1D | 89.7 | 279 | 1.9718 | 75.0583 | 0.41103 | 1268.3296 | 0.13599
[47 empty] | 1D | 89.9 | 279.2 | 1.9753 | 75.9378 | 0.40891 | 1099.3681 | 0.13169
[47 empty] | 1D | 90.1 | 279.4 | 1.9811 | 76.7251 | 0.40539 | 1136.6712 | 0.13663
[47 empty] | 1D | 90.3 | 279.6 | 2.0205 | 76.7137 | 0.38152 | 1131.1255 | 0.1347
[47 empty] | 1D | 90.5 | 279.8 | 2.0537 | 76.4474 | 0.36139 | 1083.6543 | 0.13691
[47 empty] | 1D | 90.7 | 280 | 2.0721 | 76.7337 | 0.35024 | 1111.3059 | 0.1429
[47 empty] | 1D | 90.9 | 280.2 | 2.0823 | 77.3183 | 0.34406 | 1232.0952 | 0.14361
[47 empty] | 1D | 91.1 | 280.4 | 1.9792 | 82.8618 | 0.40655 | 1123.4406 | 0.14137
[47 empty] | 1D | 91.3 | 280.6 | 1.9667 | 83.8969 | 0.41412 | 1156.1656 | 0.12292
[47 empty] | 1D | 91.5 | 280.8 | 1.9641 | 84.0079 | 0.4157 | 927.3256 | 0.12276
[47 empty] | 1D | 91.7 | 281 | 1.9703 | 84.2511 | 0.41194 | 1001.3864 | 0.13588
[47 empty] | 1D | 91.9 | 281.2 | 1.9582 | 84.7717 | 0.41927 | 1120.7729 | 0.12239
[47 empty] | 1D | 92.1 | 281.4 | 1.9895 | 82.4328 | 0.4003 | 1042.3833 | 0.12835
[47 empty] | 1D | 92.3 | 281.6 | 1.9469 | 83.7228 | 0.42612 | 1095.0636 | 0.13906
[47 empty] | 1D | 92.5 | 281.8 | 1.9412 | 82.9384 | 0.42958 | 1109.1741 | 0.12941
[47 empty] | 1D | 92.7 | 282 | 1.9492 | 81.5719 | 0.42473 | 1290.0973 | 0.13923
[47 empty] | 1E | 7.1 | 282.1 | 1.746 | 41.2371 | 0.54788 | 1372.1498 | 0.12041
[47 empty] | 1E | 7.3 | 282.3 | 1.7271 | 41.6884 | 0.55933 | 1379.9673 | 0.11911
[47 empty] | 1E | 7.5 | 282.5 | 1.7221 | 42.3901 | 0.56236 | 1380.81 | 0.10763
[47 empty] | 1E | 7.7 | 282.7 | 1.6708 | 44.2902 | 0.59345 | 1274.3186 | 0.10443
[47 empty] | 1E | 7.9 | 282.9 | 1.6268 | 45.4881 | 0.62012 | 1268.9553 | 0.10845
[47 empty] | 1E | 8.1 | 283.1 | 1.6622 | 45.1209 | 0.59867 | 1283.8613 | 0.11463
[47 empty] | 1E | 8.3 | 283.3 | 1.7292 | 43.951 | 0.55806 | 1398.2036 | 0.11156
[47 empty] | 1E | 8.5 | 283.5 | 1.7221 | 43.5515 | 0.56236 | 1393.3406 | 0.11481
[47 empty] | 1E | 8.7 | 283.7 | 1.7048 | 43.9934 | 0.57285 | 1398.4758 | 0.12177
[47 empty] | 1E | 8.9 | 283.9 | 1.6956 | 44.8219 | 0.57842 | 1395.2161 | 0.10598
[47 empty] | 1E | 9.1 | 284.1 | 1.668 | 44.964 | 0.59515 | 1390.608 | 0.11503
[47 empty] | 1E | 9.3 | 284.3 | 1.7005 | 43.5166 | 0.57545 | 1396.2933 | 0.10628
[47 empty] | 1E | 9.5 | 284.5 | 1.6391 | 45.1467 | 0.61267 | 1403.0987 | 0.10575
[47 empty] | 1E | 9.7 | 284.7 | 1.6607 | 43.9574 | 0.59958 | 1386.5181 | 0.10714
[47 empty] | 1E | 9.9 | 284.9 | 1.5767 | 45.0308 | 0.65048 | 1384.8872 | 0.054369
[47 empty] | 1E | 10.1 | 285.1 | 1.5363 | 44.9131 | 0.67497 | 1249.3833 | 0.036148
[47 empty] | 1E | 10.3 | 285.3 | 1.5083 | 45.7469 | 0.69194 | 1305.7489 | 0.034674
[47 empty] | 1E | 10.5 | 285.5 | 1.4782 | 45.3254 | 0.71018 | 1314.2557 | 0.033218
[47 empty] | 1E | 10.7 | 285.7 | 1.3937 | 46.6384 | 0.76139 | 1369.08 | 0.031675
[47 empty] | 1E | 10.9 | 285.9 | 1.4038 | 45.5905 | 0.75527 | 1348.9442 | 0.032271
[47 empty] | 1E | 11.1 | 286.1 | 1.53 | 41.1765 | 0.67879 | 1336.6903 | 0.034382
[47 empty] | 1E | 11.3 | 286.3 | 1.5717 | 39.4477 | 0.65352 | 1370.9458 | 0.035319
[47 empty] | 1E | 11.5 | 286.5 | 1.639 | 37.2178 | 0.61273 | 1363.414 | 0.03725
[47 empty] | 1E | 11.7 | 286.7 | 1.6534 | 24.1926 | 0.604 | 1371.2965 | 0.038451
[47 empty] | 1E | 11.9 | 286.9 | 1.6517 | 35.1153 | 0.60503 | 1368.9347 | 0.037117
[47 empty] | 1E | 12.1 | 287.1 | 1.6694 | 34.144 | 0.5943 | 1360.3702 | 0.037515
[47 empty] | 1E | 12.3 | 287.3 | 1.6745 | 32.8456 | 0.59121 | 1271.2079 | 0.037211
[47 empty] | 1E | 12.5 | 287.5 | 1.6499 | 32.7293 | 0.60612 | 1363.9085 | 0.038821
[47 empty] | 1E | 12.7 | 287.7 | 1.6114 | 32.8907 | 0.62945 | 1210.074 | 0.035809
[47 empty] | 1E | 12.9 | 287.9 | 1.627 | 31.346 | 0.62 | 1378.9359 | 0.037402
[47 empty] | 1E | 13.1 | 288.1 | 1.6609 | 30.7062 | 0.59945 | 1377.7596 | 0.037324
[47 empty] | 1E | 13.3 | 288.3 | 1.6549 | 30.2133 | 0.60309 | 1250.0622 | 0.037611
[47 empty] | 1E | 13.5 | 288.5 | 1.6614 | 29.4932 | 0.59915 | 1354.9878 | 0.037335
[47 empty] | 1E | 13.7 | 288.7 | 1.6756 | 28.6465 | 0.59055 | 1232.2677 | 0.039895
[47 empty] | 1E | 13.9 | 288.9 | 1.6245 | 29.5476 | 0.62152 | 1353.8378 | 0.03692
[47 empty] | 1E | 14.1 | 289.1 | 1.6236 | 28.948 | 0.62206 | 1357.1623 | 0.037324
[47 empty] | 1E | 14.3 | 289.3 | 1.5895 | 29.569 | 0.64273 | 1362.7691 | 0.03654
[47 empty] | 1E | 14.5 | 289.5 | 1.6151 | 29.7195 | 0.62721 | 1253.2124 | 0.038918
[47 empty] | 1E | 14.7 | 289.7 | 1.6646 | 28.8358 | 0.59721 | 1242.2577 | 0.038712
[47 empty] | 1E | 14.9 | 289.9 | 1.661 | 29.5003 | 0.59939 | 1346.5616 | 0.03775
[47 empty] | 1E | 15.1 | 290.1 | 1.6948 | 28.912 | 0.57891 | 1346.761 | 0.038518
[47 empty] | 1E | 15.3 | 290.3 | 1.6757 | 29.8383 | 0.59048 | 1224.1932 | 0.037656
[47 empty] | 1E | 15.5 | 290.5 | 1.6884 | 30.2061 | 0.58279 | 1122.174 | 0.03752
[47 empty] | 1E | 15.7 | 290.7 | 1.6788 | 30.9745 | 0.58861 | 1335.5138 | 0.037726
[47 empty] | 1E | 15.9 | 290.9 | 1.6451 | 32.2169 | 0.60903 | 1327.0901 | 0.037389
[47 empty] | 1E | 16.1 | 291.1 | 1.6901 | 32.5425 | 0.58176 | 1339.3051 | 0.03798
[47 empty] | 1E | 16.3 | 291.3 | 1.706 | 32.8253 | 0.57212 | 1347.7787 | 0.038773
[47 empty] | 1E | 16.5 | 291.5 | 1.6687 | 34.1583 | 0.59473 | 1218.0118 | 0.037925
[47 empty] | 1E | 16.7 | 291.7 | 1.65 | 35.1515 | 0.60606 | 1256.3387 | 0.036667
[47 empty] | 1E | 16.9 | 291.9 | 1.6489 | 35.7814 | 0.60673 | 1351.1159 | 0.037906
[47 empty] | 1E | 17.1 | 292.1 | 1.6655 | 36.0252 | 0.59667 | 1190.7044 | 0.037852
[47 empty] | 1E | 17.3 | 292.3 | 1.6074 | 37.9495 | 0.63188 | 1369.08 | 0.036532
[47 empty] | 1E | 17.5 | 292.5 | 1.6468 | 37.0415 | 0.608 | 1365.4947 | 0.036193
[47 empty] | 1E | 17.7 | 292.7 | 1.6564 | 37.4306 | 0.60218 | 1343.6904 | 0.038078
[47 empty] | 1E | 17.9 | 292.9 | 1.6641 | 37.2574 | 0.59752 | 1341.5895 | 0.03698
[47 empty] | 1E | 18.1 | 293.1 | 1.5682 | 40.1734 | 0.65564 | 1337.779 | 0.035641
[47 empty] | 1E | 18.3 | 293.3 | 1.4363 | 43.8627 | 0.73558 | 1357.0455 | 0.033018
[47 empty] | 1E | 18.5 | 293.5 | 1.3083 | 48.9184 | 0.81315 | 1362.224 | 0.030076
[47 empty] | 1E | 18.7 | 293.7 | 1.2949 | 49.4247 | 0.82127 | 1357.1623 | 0.02943
[47 empty] | 1E | 18.9 | 293.9 | 1.368 | 47.5146 | 0.77697 | 1239.2068 | 0.0304
[47 empty] | 1E | 19.1 | 294.1 | 1.5053 | 43.1808 | 0.69376 | 1309.4207 | 0.035007
[47 empty] | 1E | 19.3 | 294.3 | 1.6211 | 39.4794 | 0.62358 | 1280.4548 | 0.036429
[47 empty] | 1E | 19.5 | 294.5 | 1.631 | 40.466 | 0.61758 | 1302.5348 | 0.037068
[47 empty] | 1E | 19.7 | 294.7 | 1.6941 | 39.549 | 0.57933 | 1295.5906 | 0.039398
[47 empty] | 1E | 19.9 | 294.9 | 1.6897 | 40.8357 | 0.582 | 1292.8688 | 0.039295
[47 empty] | 1E | 20.1 | 295.1 | 1.6933 | 40.7488 | 0.57982 | 1302.5348 | 0.042868
[47 empty] | 1E | 20.3 | 295.3 | 1.6739 | 41.8185 | 0.59158 | 1319.2705 | 0.040335
[47 empty] | 1E | 20.5 | 295.5 | 1.647 | 42.5015 | 0.60788 | 1318.8366 | 0.040667
[47 empty] | 1E | 20.7 | 295.7 | 1.6913 | 42.5708 | 0.58103 | 1293.9575 | 0.040754
[47 empty] | 1E | 20.9 | 295.9 | 1.662 | 43.3213 | 0.59879 | 1290.5424 | 0.041037
[47 empty] | 1E | 21.1 | 296.1 | 1.6692 | 43.7335 | 0.59442 | 1294.6307 | 0.039743
[47 empty] | 1E | 21.3 | 296.3 | 1.6327 | 44.7112 | 0.61655 | 1282.6383 | 0.040817
[47 empty] | 1E | 21.5 | 296.5 | 1.617 | 45.7638 | 0.62606 | 1293.2679 | 0.038964
[47 empty] | 1E | 21.7 | 296.7 | 1.6432 | 45.0341 | 0.61018 | 1282.2537 | 0.039124
[47 empty] | 1E | 21.9 | 296.9 | 1.7095 | 43.8725 | 0.57 | 1256.3197 | 0.04221
[47 empty] | 1E | 22.1 | 297.1 | 1.6903 | 44.9624 | 0.58164 | 1276.6421 | 0.039772
[47 empty] | 1E | 22.3 | 297.3 | 1.6585 | 45.8245 | 0.60091 | 1293.2679 | 0.040451
[47 empty] | 1E | 22.5 | 297.5 | 1.6565 | 46.4835 | 0.60212 | 1292.1777 | 0.040402
[47 empty] | 1E | 22.7 | 297.7 | 1.6619 | 46.3325 | 0.59885 | 1285.3639 | 0.040534
[47 empty] | 1E | 22.9 | 297.9 | 1.6675 | 46.1769 | 0.59545 | 1293.558 | 0.039702
[47 empty] | 1E | 23.1 | 298.1 | 1.5814 | 48.691 | 0.64764 | 1311.1051 | 0.037652
[47 empty] | 1E | 23.3 | 298.3 | 1.5111 | 51.618 | 0.69024 | 1315.8899 | 0.036856
[47 empty] | 1E | 23.5 | 298.5 | 1.5312 | 51.5935 | 0.67806 | 1288.0894 | 0.037346
[47 empty] | 1E | 23.7 | 298.7 | 1.6054 | 49.8318 | 0.63309 | 1289.3304 | 0.040135
[47 empty] | 1E | 23.9 | 298.9 | 1.6822 | 48.1512 | 0.58655 | 1297.6352 | 0.040535
[47 empty] | 1E | 24.1 | 299.1 | 1.779 | 46.0933 | 0.52788 | 1300.7621 | 0.041859
[47 empty] | 1E | 24.3 | 299.3 | 1.8344 | 44.7013 | 0.4943 | 1040.5288 | 0.043676
[47 empty] | 1E | 24.5 | 299.5 | 1.876 | 44.2431 | 0.46909 | 1311.1051 | 0.045756
[47 empty] | 1E | 24.7 | 299.7 | 1.9589 | 42.8812 | 0.41885 | 1316.3903 | 0.047202
[47 empty] | 1E | 24.9 | 299.9 | 1.8773 | 45.2778 | 0.4683 | 1343.4178 | 0.046353
[47 empty] | 1E | 25.1 | 300.1 | 1.8341 | 46.3443 | 0.49448 | 1335.5138 | 0.045852
[47 empty] | 1E | 25.3 | 300.3 | 1.7567 | 48.3862 | 0.54139 | 1175.2853 | 0.041826
[47 empty] | 1E | 25.5 | 300.5 | 1.6209 | 52.44 | 0.6237 | 1245.6756 | 0.039534
[47 empty] | 1E | 25.7 | 300.7 | 1.5867 | 53.5703 | 0.64442 | 1324.6471 | 0.037334
[47 empty] | 1E | 25.9 | 300.9 | 1.6274 | 51.6161 | 0.61976 | 1159.5077 | 0.038748
[47 empty] | 1E | 26.1 | 301.1 | 1.6567 | 50.7032 | 0.602 | 1152.9074 | 0.040407
[47 empty] | 1E | 26.3 | 301.3 | 1.6595 | 50.0151 | 0.6003 | 1315.8899 | 0.040975
[47 empty] | 1E | 26.5 | 301.5 | 1.6736 | 48.9962 | 0.59176 | 1218.26 | 0.039379
[47 empty] | 1E | 26.7 | 301.7 | 1.691 | 48.492 | 0.58121 | 1169.9682 | 0.040262
[47 empty] | 1E | 26.9 | 301.9 | 1.7231 | 47.0083 | 0.56176 | 1295.874 | 0.040544
[47 empty] | 1E | 27.1 | 302.1 | 1.6995 | 47.0727 | 0.57606 | 1284.8437 | 0.041451
[47 empty] | 1E | 27.3 | 302.3 | 1.7019 | 47.0063 | 0.57461 | 1310.7742 | 0.04101
[47 empty] | 1E | 27.5 | 302.5 | 1.6787 | 47.0602 | 0.58867 | 1320.7959 | 0.039969
[47 empty] | 1E | 27.7 | 302.7 | 1.7097 | 45.622 | 0.56988 | 1309.076 | 0.0417
[47 empty] | 1E | 27.9 | 302.9 | 1.6648 | 46.8525 | 0.59709 | 1214.7193 | 0.039172
[47 empty] | 1E | 28.1 | 303.1 | 1.5262 | 51.1073 | 0.68109 | 1062.5409 | 0.035493
[47 empty] | 1E | 28.3 | 303.3 | 1.3857 | 55.5676 | 0.76624 | 1352.9572 | 0.03339
[47 empty] | 1E | 28.5 | 303.5 | 1.4163 | 53.6609 | 0.7477 | 1050.2244 | 0.034128
[47 empty] | 1E | 28.7 | 303.7 | 1.4604 | 51.3558 | 0.72097 | 1085.8257 | 0.034362
[47 empty] | 1E | 28.9 | 303.9 | 1.5378 | 48.771 | 0.67406 | 1108.6012 | 0.036614
[47 empty] | 1E | 29.1 | 304.1 | 1.6392 | 45.144 | 0.61261 | 1262.5032 | 0.038121
[47 empty] | 1E | 29.3 | 304.3 | 1.6744 | 43.5977 | 0.59127 | 1274.4648 | 0.040347
[47 empty] | 1E | 29.5 | 304.5 | 1.6427 | 44.439 | 0.61048 | 1355.3203 | 0.039112
[47 empty] | 1E | 29.7 | 304.7 | 1.6702 | 43.7073 | 0.59382 | 1121.7663 | 0.040246
[47 empty] | 1E | 29.9 | 304.9 | 1.6612 | 43.3422 | 0.59927 | 1128.8879 | 0.041017
[47 empty] | 1E | 30.1 | 305.1 | 1.7195 | 41.8726 | 0.56394 | 1132.5356 | 0.041939
[47 empty] | 1E | 30.3 | 305.3 | 1.6821 | 42.2091 | 0.58661 | 1108.1736 | 0.042585
[47 empty] | 1E | 30.5 | 305.5 | 1.6715 | 42.4768 | 0.59303 | 1111.2345 | 0.042316
[47 empty] | 1E | 30.7 | 305.7 | 1.6264 | 43.6547 | 0.62036 | 1083.8401 | 0.039668
[47 empty] | 1E | 30.9 | 305.9 | 1.5939 | 44.5448 | 0.64006 | 1074.3141 | 0.040352
[47 empty] | 1E | 31.1 | 306.1 | 1.5914 | 45.2432 | 0.64158 | 1241.2149 | 0.039294
[47 empty] | 1E | 31.3 | 306.3 | 1.5549 | 46.3052 | 0.6637 | 1342.6783 | 0.038393
[47 empty] | 1E | 31.5 | 306.5 | 1.5105 | 48.9904 | 0.69061 | 1343.2226 | 0.037296
[47 empty] | 1E | 31.7 | 306.7 | 1.5145 | 50.1816 | 0.68818 | 1347.3054 | 0.037395
[47 empty] | 1E | 31.9 | 306.9 | 1.5493 | 50.3453 | 0.66709 | 1357.6483 | 0.037788
[47 empty] | 1E | 32.1 | 307.1 | 1.57 | 51.5924 | 0.65455 | 1362.224 | 0.038293
[47 empty] | 1E | 32.3 | 307.3 | 1.5802 | 53.1578 | 0.64836 | 1246.5957 | 0.037624
[47 empty] | 1E | 32.5 | 307.5 | 1.5546 | 57.2495 | 0.66388 | 1374.8643 | 0.03746
[47 empty] | 1E | 32.7 | 307.7 | 1.5206 | 61.8177 | 0.68448 | 1385.4506 | 0.037546
[47 empty] | 1E | 32.9 | 307.9 | 1.5112 | 66.1726 | 0.69018 | 1219.697 | 0.036414
[47 empty] | 1E | 33.1 | 308.1 | 1.4761 | 72.4883 | 0.71145 | 1117.5579 | 0.036447
[47 empty] | 1E | 33.3 | 308.3 | 1.5334 | 74.3446 | 0.67673 | 1097.1146 | 0.037862
[47 empty] | 1E | 33.5 | 308.5 | 1.5895 | 76.1246 | 0.64273 | 1384.0501 | 0.037845
[47 empty] | 1E | 33.7 | 308.7 | 1.7073 | 75.5579 | 0.57133 | 1304.1486 | 0.042156
[47 empty] | 1E | 33.9 | 308.9 | 1.8267 | 75.5461 | 0.49897 | 1316.8978 | 0.044017
[47 empty] | 1E | 34.1 | 309.1 | 1.9293 | 75.6751 | 0.43679 | 1324.1148 | 0.046489
[47 empty] | 1E | 34.3 | 309.3 | 2.1316 | 72.2462 | 0.31418 | 1312.7139 | 0.051364
[47 empty] | 1E | 34.5 | 309.5 | 2.1225 | 76.7962 | 0.3197 | 1120.2489 | 0.052407
[47 empty] | 1E | 34.7 | 309.7 | 2.1896 | 78.5532 | 0.27903 | 1341.2046 | 0.05474
[47 empty] | 1E | 34.9 | 309.9 | 2.1607 | 82.8435 | 0.29655 | 1370.9458 | 0.053351
[47 empty] | 1E | 35.1 | 310.1 | 2.1913 | 84.8811 | 0.278 | 1357.6483 | 0.05156
[47 empty] | 1E | 35.3 | 310.3 | 2.2093 | 87.358 | 0.26709 | 1370.9458 | 0.050789
[47 empty] | 1E | 35.5 | 310.5 | 2.2096 | 89.609 | 0.26691 | 1340.7626 | 0.051386
[47 empty] | 1E | 35.7 | 310.7 | 2.2059 | 92.0259 | 0.26915 | 1362.1578 | 0.0513
[47 empty] | 1E | 35.9 | 310.9 | 2.2068 | 93.801 | 0.26861 | 1109.8585 | 0.051321
[47 empty] | 1E | 36.1 | 311.1 | 2.1849 | 96.1142 | 0.28188 | 1354.32 | 0.052648
[47 empty] | 1E | 36.3 | 311.3 | 2.1997 | 96.3768 | 0.27291 | 1278.8048 | 0.051156
[47 empty] | 1E | 36.5 | 311.5 | 2.0769 | 103.0382 | 0.34733 | 1261.0521 | 0.0483
[47 empty] | 1E | 36.7 | 311.7 | 2.1148 | 101.6645 | 0.32436 | 1228.5576 | 0.049181
[47 empty] | 1E | 36.9 | 311.9 | 2.1807 | 99.0508 | 0.28442 | 1279.7664 | 0.050714
[47 empty] | 1E | 37.1 | 312.1 | 2.1113 | 102.3066 | 0.32648 | 1276.7789 | 0.050875
[47 empty] | 1E | 37.3 | 312.3 | 2.0739 | 104.1516 | 0.34915 | 1247.574 | 0.04823
[47 empty] | 1E | 37.5 | 312.5 | 2.0616 | 103.8029 | 0.35661 | 1365.8603 | 0.049677
[47 empty] | 1E | 37.7 | 312.7 | 2.0352 | 104.1667 | 0.37261 | 1360.9145 | 0.04733
[47 empty] | 1E | 37.9 | 312.9 | 2.0033 | 105.3262 | 0.39194 | 1254.7691 | 0.046588
[47 empty] | 1E | 38.1 | 313.1 | 1.97 | 106.599 | 0.41212 | 1358.9534 | 0.046353
[47 empty] | 1E | 38.3 | 313.3 | 1.9289 | 108.3519 | 0.43703 | 1352.9572 | 0.045386
[47 empty] | 1E | 38.5 | 313.5 | 1.913 | 108.207 | 0.44667 | 1356.773 | 0.045548
[47 empty] | 1E | 38.7 | 313.7 | 1.9206 | 106.7375 | 0.44206 | 1246.9136 | 0.044665
[47 empty] | 1E | 38.9 | 313.9 | 1.9693 | 103.5901 | 0.41255 | 1305.246 | 0.046336
[47 empty] | 1E | 39.1 | 314.1 | 1.9063 | 105.9644 | 0.45073 | 1339.3051 | 0.044333
[47 empty] | 1E | 39.3 | 314.3 | 1.9123 | 105.109 | 0.44709 | 1356.2874 | 0.045531
[47 empty] | 1E | 39.5 | 314.5 | 2.0098 | 99.5124 | 0.388 | 1356.2874 | 0.04902
[47 empty] | 1E | 39.7 | 314.7 | 2.0601 | 96.1118 | 0.35752 | 1356.773 | 0.050867
[47 empty] | 1E | 39.9 | 314.9 | 2.0538 | 95.9198 | 0.36133 | 1346.2898 | 0.050711
[47 empty] | 1E | 40.1 | 315.1 | 2.0631 | 95.0027 | 0.3557 | 1348.3941 | 0.051577
[47 empty] | 1E | 40.3 | 315.3 | 2.0289 | 95.6183 | 0.37642 | 1350.6388 | 0.052699
[47 empty] | 1E | 40.5 | 315.5 | 2.0043 | 95.794 | 0.39133 | 1348.3941 | 0.050742
[47 empty] | 1E | 40.7 | 315.7 | 2.0211 | 94.503 | 0.38115 | 1342.0551 | 0.053187
[47 empty] | 1E | 40.9 | 315.9 | 1.9904 | 94.9558 | 0.39976 | 1342.8727 | 0.051699
[47 empty] | 1E | 41.1 | 316.1 | 2.0078 | 93.1368 | 0.38921 | 1321.3319 | 0.051482
[47 empty] | 1E | 41.3 | 316.3 | 1.9826 | 92.8074 | 0.40448 | 1349.2797 | 0.050192
[47 empty] | 1E | 41.5 | 316.5 | 2.0243 | 90.4016 | 0.37921 | 1337.033 | 0.051248
[47 empty] | 1E | 41.7 | 316.7 | 2.0363 | 88.3956 | 0.37194 | 1336.4181 | 0.052891
[47 empty] | 1E | 41.9 | 316.9 | 2.0552 | 86.123 | 0.36048 | 1335.9609 | 0.054084
[47 empty] | 1E | 42.1 | 317.1 | 2.0133 |  | 0.38588 | 1343.2226 | 0.049711
[47 empty] | 1E | 42.3 | 317.3 | 1.9353 | 88.3584 | 0.43315 | 1196.9075 | 0.050929
[47 empty] | 1E | 42.5 | 317.5 | 1.8857 | 88.5613 | 0.46321 | 1201.2686 | 0.049624
[47 empty] | 1E | 42.7 | 317.7 | 1.8707 | 87.6677 | 0.4723 | 1346.4159 | 0.046767
[47 empty] | 1E | 42.9 | 317.9 | 1.8993 | 84.2416 | 0.45497 | 1238.7048 | 0.049332
[47 empty] | 1E | 43.1 | 318.1 | 1.8466 | 84.4796 | 0.48691 | 1347.4484 | 0.046749
[47 empty] | 1E | 43.3 | 318.3 | 1.7733 | 85.7159 | 0.53133 | 1273.8065 | 0.045469
[47 empty] | 1E | 43.5 | 318.5 | 1.7605 | 84.067 | 0.53909 | 1358.1357 | 0.04457
[47 empty] | 1E | 43.7 | 318.7 | 1.7546 | 81.5001 | 0.54267 | 1216.3543 | 0.04499
[47 empty] | 1E | 43.9 | 318.9 | 1.7936 | 77.4978 | 0.51903 | 1357.0073 | 0.0472
[47 empty] | 1E | 44.1 | 319.1 | 1.8284 | 73.2881 | 0.49794 | 1101.1236 | 0.047491
[47 empty] | 1E | 44.3 | 319.3 | 1.8155 | 71.0548 | 0.50576 | 1377.8502 | 0.045962
[47 empty] | 1E | 44.5 | 319.5 | 1.7811 | 69.0584 | 0.52661 | 1382.2174 | 0.045669
[47 empty] | 1E | 44.7 | 319.7 | 1.6914 | 69.7647 | 0.58097 | 1220.9414 | 0.043932
[47 empty] | 1E | 44.9 | 319.9 | 1.6653 | 67.2551 | 0.59679 | 1067.3097 | 0.043824
[47 empty] | 1E | 45.1 | 320.1 | 1.6109 | 65.8017 | 0.62976 | 1348.6479 | 0.042957
[47 empty] | 1E | 45.3 | 320.3 | 1.5797 | 63.3032 | 0.64867 | 1424.3001 | 0.042125
[47 empty] | 1E | 45.5 | 320.5 | 1.5916 | 59.6884 | 0.64145 | 1260.372 | 0.042443
[47 empty] | 1E | 45.7 | 320.7 | 1.5931 | 55.8659 | 0.64055 | 1163.5721 | 0.041924
[47 empty] | 1E | 45.9 | 320.9 | 1.5622 | 53.7703 | 0.65927 | 1437.6189 | 0.0428
[47 empty] | 1E | 46.1 | 321.1 | 1.5922 | 49.6169 | 0.64109 | 1395.5662 | 0.043032
[47 empty] | 1E | 46.3 | 321.3 | 1.5853 | 47.3097 | 0.64527 | 1361.5122 | 0.041177
[47 empty] | 1E | 46.5 | 321.5 | 1.545 | 45.9547 | 0.6697 | 1393.6285 | 0.044143
[47 empty] | 1E | 46.7 | 321.7 | 1.5793 | 43.0571 | 0.64891 | 1404.1859 | 0.042115
[47 empty] | 1E | 46.9 | 321.9 | 1.5856 | 40.9939 | 0.64509 | 1412.0521 | 0.041726
[47 empty] | 1E | 47.1 | 322.1 | 1.5579 | 40.4391 | 0.66188 | 1330.0077 | 0.043275
[47 empty] | 1E | 47.3 | 322.3 | 1.4919 | 40.8875 | 0.70188 | 1407.4174 | 0.040322
[47 empty] | 1E | 47.5 | 322.5 | 1.4491 | 41.405 | 0.72782 | 1407.4074 | 0.039701
[47 empty] | 1E | 47.7 | 322.7 | 1.429 | 41.2876 | 0.74 | 1329.4357 | 0.039151
[47 empty] | 1E | 47.9 | 322.9 | 1.468 | 40.8719 | 0.71636 | 1383.5003 | 0.039147
[47 empty] | 1E | 48.1 | 323.1 | 1.5004 | 39.9893 | 0.69673 | 1313.1637 | 0.041107
[47 empty] | 1E | 48.3 | 323.3 | 1.5651 | 38.9751 | 0.65752 | 1411.8127 | 0.044717
[47 empty] | 1E | 48.5 | 323.5 | 1.5695 | 39.503 | 0.65485 | 1407.6881 | 0.041853
[47 empty] | 1E | 48.7 | 323.7 | 1.544 | 42.0984 | 0.6703 | 1132.1328 | 0.041173
[47 empty] | 1E | 48.9 | 323.9 | 1.5895 | 42.1516 | 0.64273 | 1151.1247 | 0.043548
[47 empty] | 1E | 49.1 | 324.1 | 1.5602 | 45.507 | 0.66048 | 1398.0073 | 0.044577
[47 empty] | 1E | 49.3 | 324.3 | 1.5868 | 46.6347 | 0.64436 | 1196.4842 | 0.042315
[47 empty] | 1E | 49.5 | 324.5 | 1.5708 | 49.6562 | 0.65406 | 1221.4463 | 0.043036
[47 empty] | 1E | 49.7 | 324.7 | 1.5582 | 52.6248 | 0.6617 | 1163.7516 | 0.043283
[47 empty] | 1E | 49.9 | 324.9 | 1.5229 | 57.1278 | 0.68309 | 1177.4264 | 0.038073
[47 empty] | 1E | 50.1 | 325.1 | 1.5486 | 60.0542 | 0.66752 | 1415.0995 | 0.038715
[47 empty] | 1E | 50.3 | 325.3 | 1.5802 | 62.0175 | 0.64836 | 1388.4365 | 0.038541
[47 empty] | 1E | 50.5 | 325.5 | 1.6189 | 64.8589 | 0.62491 | 1105.3432 | 0.039973
[47 empty] | 1E | 50.7 | 325.7 | 1.7073 | 65.0149 | 0.57133 | 1381.8973 | 0.042682
[47 empty] | 1E | 50.9 | 325.9 | 1.7919 | 65.8519 | 0.52006 | 1315.735 | 0.043178
[47 empty] | 1E | 51.1 | 326.1 | 1.906 | 66.107 | 0.45091 | 1372.3085 | 0.045381
[47 empty] | 1E | 51.3 | 326.3 | 1.8963 | 70.1366 | 0.45679 | 1172.9692 | 0.046251
[47 empty] | 1E | 51.5 | 326.5 | 1.8674 | 74.9705 | 0.4743 | 1364.1319 | 0.045546
[47 empty] | 1E | 51.7 | 326.7 | 1.7833 | 82.9922 | 0.52527 | 1184.6772 | 0.044582
[47 empty] | 1E | 51.9 | 326.9 | 1.7807 | 87.606 | 0.52685 | 1355.4102 | 0.043968
[47 empty] | 1E | 52.1 | 327.1 | 1.7517 | 93.0525 | 0.54442 | 1229.723 | 0.043252
[47 empty] | 1E | 52.3 | 327.3 | 1.841 | 92.8843 | 0.4903 | 1276.3225 | 0.044361
[47 empty] | 1E | 52.5 | 327.5 | 1.8895 | 94.2048 | 0.46091 | 1345.9445 | 0.046654
[47 empty] | 1E | 52.7 | 327.7 | 1.9512 | 95.326 | 0.42352 | 1335.9609 | 0.047017
[47 empty] | 1E | 52.9 | 327.9 | 1.9783 | 97.5585 | 0.40709 | 1356.773 | 0.048251
[47 empty] | 1E | 53.1 | 328.1 | 2.0465 | 98.2165 | 0.36576 | 1287.3182 | 0.051162
[47 empty] | 1E | 53.3 | 328.3 | 1.9831 | 104.382 | 0.40418 | 1397.656 | 0.048965
[47 empty] | 1E | 53.5 | 328.5 | 2.0549 | 104.628 | 0.36067 | 1287.0752 | 0.049516
[47 empty] | 1E | 53.7 | 328.7 | 2.0197 | 108.9271 | 0.382 | 1367.7191 | 0.049869
[47 empty] | 1E | 53.9 | 328.9 | 2.091 | 108.0823 | 0.33879 | 1349.8914 | 0.052937
[47 empty] | 1E | 54.1 | 329.1 | 2.119 | 109.0137 | 0.32182 | 1336.5907 | 0.050452
[47 empty] | 1E | 54.3 | 329.3 | 2.1335 | 110.6164 | 0.31303 | 1336.1459 | 0.054013
[47 empty] | 1E | 54.5 | 329.5 | 2.1128 | 113.5933 | 0.32558 | 1334.6018 | 0.05282
[47 empty] | 1E | 54.7 | 329.7 | 2.09 | 116.7464 | 0.33939 | 1333.6962 | 0.05225
[47 empty] | 1E | 54.9 | 329.9 | 2.1467 | 114.5945 | 0.30503 | 1307.2945 | 0.054347
[47 empty] | 1E | 55.1 | 330.1 | 2.1337 | 116.23 | 0.31291 | 1320.6315 | 0.05615
[47 empty] | 1E | 55.3 | 330.3 | 2.0812 | 120.123 | 0.34473 | 1320.5198 | 0.054057
[47 empty] | 1E | 55.5 | 330.5 | 2.065 | 121.0654 | 0.35455 | 1332.3353 | 0.054342
[47 empty] | 1E | 55.7 | 330.7 | 2.0501 | 122.4331 | 0.36358 | 1329.6135 | 0.054669
[47 empty] | 1E | 55.9 | 330.9 | 2.0513 | 121.8739 | 0.36285 | 1331.8837 | 0.051932
[47 empty] | 1E | 56.1 | 331.1 | 2.1022 | 118.923 | 0.332 | 1321.9924 | 0.058394
[47 empty] | 1E | 56.3 | 331.3 | 2.1193 | 117.0198 | 0.32164 | 1321.0684 | 0.054341
[47 empty] | 1E | 56.5 | 331.5 | 2.121 | 116.926 | 0.32061 | 1325.3602 | 0.055816
[47 empty] | 1E | 56.7 | 331.7 | 2.0957 | 117.3832 | 0.33594 | 1213.1716 | 0.051746
[47 empty] | 1E | 56.9 | 331.9 | 2.0337 | 120.4701 | 0.37352 | 1340.6623 | 0.054232
[47 empty] | 1E | 57.1 | 332.1 | 1.9901 | 123.1094 | 0.39994 | 1242.166 | 0.052371
[47 empty] | 1E | 57.3 | 332.3 | 2.0285 | 120.2859 | 0.37667 | 1206.2161 | 0.055575
[47 empty] | 1E | 57.5 | 332.5 | 2.0419 | 119.0068 | 0.36855 | 1328.7188 | 0.053036
[47 empty] | 1E | 57.7 | 332.7 | 1.9885 | 122.2027 | 0.40091 | 1341.8617 | 0.050342
[47 empty] | 1E | 57.9 | 332.9 | 1.9728 | 123.6821 | 0.41042 | 1342.9505 | 0.050585
[47 empty] | 1E | 58.1 | 333.1 | 1.957 | 124.6806 | 0.42 | 1233.5984 | 0.053616
[47 empty] | 1E | 58.3 | 333.3 | 1.9809 | 123.1763 | 0.40552 | 1353.0851 | 0.051452
[47 empty] | 1E | 58.5 | 333.5 | 1.9489 | 125.7119 | 0.42491 | 1068.9729 | 0.051287
[47 empty] | 1E | 58.7 | 333.7 | 1.9615 | 125.924 | 0.41727 | 1264.3707 | 0.050948
[47 empty] | 1E | 58.9 | 333.9 | 1.9516 | 127.5876 | 0.42327 | 1281.2979 | 0.050691
[47 empty] | 1E | 59.1 | 334.1 | 1.9583 | 127.6617 | 0.41921 | 1264.4607 | 0.051534
[47 empty] | 1E | 59.3 | 334.3 | 1.9311 | 130.4956 | 0.4357 | 1091.4049 | 0.054397
[47 empty] | 1E | 59.5 | 334.5 | 1.9588 | 130.1817 | 0.41891 | 1115.4873 | 0.050878
[47 empty] | 1E | 59.7 | 334.7 | 1.9356 | 132.7754 | 0.43297 | 1119.8952 | 0.052314
[47 empty] | 1E | 59.9 | 334.9 | 1.9653 | 132.2953 | 0.41497 | 1228.0405 | 0.050392
[47 empty] | 1E | 60.1 | 335.1 | 2.0212 | 130.6155 | 0.38109 | 1289.8699 | 0.052499
[47 empty] | 1E | 60.3 | 335.3 | 2.0588 | 129.6872 | 0.3583 | 944.3617 | 0.054179
[47 empty] | 1E | 60.5 | 335.5 | 2.046 | 132.4536 | 0.36606 | 1147.4489 | 0.053143
[47 empty] | 1E | 60.7 | 335.7 | 2.0681 | 132.4888 | 0.35267 | 1123.5112 | 0.051702
[47 empty] | 1E | 60.9 | 335.9 | 2.099 | 132.444 | 0.33394 | 1289.0467 | 0.05673
[47 empty] | 1E | 61.1 | 336.1 | 2.1125 | 133.4911 | 0.32576 | 1100.3483 | 0.052812
[47 empty] | 1E | 61.3 | 336.3 | 2.078 | 137.1511 | 0.34667 | 1095.4018 | 0.056162
[47 empty] | 1E | 61.5 | 336.5 | 2.1133 | 137.2261 | 0.32527 | 1242.7421 | 0.053501
[47 empty] | 1E | 61.7 | 336.7 | 2.1243 | 137.457 | 0.31861 | 1384.5735 | 0.055903
[47 empty] | 1E | 61.9 | 336.9 | 2.1507 | 137.6296 | 0.30261 | 1096.3491 | 0.056597
[47 empty] | 1E | 62.1 | 337.1 | 2.1461 | 139.7885 | 0.30539 | 1120.5564 | 0.056476
[47 empty] | 1E | 62.3 | 337.3 | 2.1601 | 140.2713 | 0.29691 | 1102.6367 | 0.054686
[47 empty] | 1E | 62.5 | 337.5 | 2.1698 | 140.566 | 0.29103 | 1313.7357 | 0.057861
[47 empty] | 1E | 62.7 | 337.7 | 2.1922 | 140.9543 | 0.27745 | 1141.4459 | 0.055499
[47 empty] | 1E | 62.9 | 337.9 | 2.2484 | 138.3206 | 0.24339 | 1234.6588 | 0.059168
[47 empty] | 1E | 63.1 | 338.1 | 2.2351 | 140.0385 | 0.25145 | 1218.103 | 0.05731
[47 empty] | 1E | 63.3 | 338.3 | 2.2315 | 141.1607 | 0.25364 | 1235.3801 | 0.058724
[47 empty] | 1E | 63.5 | 338.5 | 2.1905 | 144.7158 | 0.27848 | 1264.3249 | 0.056896
[47 empty] | 1E | 63.7 | 338.7 | 2.2069 | 143.6404 | 0.26855 | 1333.8591 | 0.056587
[47 empty] | 1E | 63.9 | 338.9 | 2.1783 | 146.4445 | 0.28588 | 1279.1688 | 0.057324
[47 empty] | 1E | 64.1 | 339.1 | 2.1333 | 150.0023 | 0.31315 | 1113.0302 | 0.05541
[47 empty] | 1E | 64.3 | 339.3 | 2.1104 | 152.1039 | 0.32703 | 1246.6125 | 0.054816
[47 empty] | 1E | 64.5 | 339.5 | 2.0577 | 155.5134 | 0.35897 | 1220.3677 | 0.054872
[47 empty] | 1E | 64.7 | 339.7 | 2.0703 | 155.05 | 0.35133 | 1367.5793 | 0.053085
[47 empty] | 1E | 64.9 | 339.9 | 2.0704 | 155.0425 | 0.35127 | 1128.1187 | 0.053087
[47 empty] | 1E | 65.1 | 340.1 | 2.0114 | 159.5903 | 0.38703 | 1364.5975 | 0.054362
[47 empty] | 1E | 65.3 | 340.3 | 1.9891 | 161.3795 | 0.40055 | 1383.2107 | 0.052345
[47 empty] | 1E | 65.5 | 340.5 | 1.9597 | 163.2903 | 0.41836 | 1138.1476 | 0.050249
[47 empty] | 1E | 65.7 | 340.7 | 1.8784 | 170.3578 | 0.46764 | 1118.447 | 0.048164
[47 empty] | 1E | 65.9 | 340.9 | 1.8748 | 170.6849 | 0.46982 | 1240.2057 | 0.049337
[47 empty] | 1E | 66.1 | 341.1 | 1.9048 | 167.9966 | 0.45164 | 1270.0433 | 0.049475
[47 empty] | 1E | 66.3 | 341.3 | 1.913 | 167.2765 | 0.44667 | 1253.3959 | 0.04843
[47 empty] | 1E | 66.5 | 341.5 | 1.9169 | 165.8928 | 0.4443 | 1115.5712 | 0.049151
[47 empty] | 1E | 66.7 | 341.7 | 1.8418 | 172.1142 | 0.48982 | 1138.5785 | 0.049778
[47 empty] | 1E | 66.9 | 341.9 | 1.7372 | 181.9019 | 0.55321 | 1214.9123 | 0.044544
[47 empty] | 1E | 67.1 | 342.1 | 1.6735 | 188.2283 | 0.59182 | 1219.8074 | 0.044039
[47 empty] | 1E | 67.3 | 342.3 | 1.6836 | 185.9111 | 0.5857 | 1078.8253 | 0.044305
[47 empty] | 1E | 67.5 | 342.5 | 1.7077 | 182.1163 | 0.57109 | 1309.076 | 0.044356
[47 empty] | 1E | 67.7 | 342.7 | 1.7837 | 173.2354 | 0.52503 | 1292.4708 | 0.045736
[47 empty] | 1E | 67.9 | 342.9 | 1.8433 | 166.0066 | 0.48891 | 1254.6145 | 0.049819
[47 empty] | 1E | 68.1 | 343.1 | 1.9112 | 158.5391 | 0.44776 | 1230.5389 | 0.049005
[47 empty] | 1E | 68.3 | 343.3 | 2.1018 | 142.7348 | 0.33224 | 1173.9249 | 0.053892
[47 empty] | 1E | 68.5 | 343.5 | 2.4076 | 123.3594 | 0.14691 | 1103.9739 | 0.06507
[47 empty] | 1E | 68.7 | 343.7 | 2.3319 | 126.0774 | 0.19279 | 1207.9477 | 0.062184
[47 empty] | 1E | 68.9 | 343.9 | 2.1619 | 134.6038 | 0.29582 | 1330.076 | 0.055433
[47 empty] | 1E | 69.1 | 344.1 | 2.1722 | 132.1241 | 0.28958 | 1325.19 | 0.056421
[47 empty] | 1E | 69.3 | 344.3 | 2.1954 | 129.8169 | 0.27552 | 1331.8837 | 0.057023
[47 empty] | 1E | 69.5 | 344.5 | 2.165 | 130.7159 | 0.29394 | 1338.3234 | 0.055513
[47 empty] | 1E | 69.7 | 344.7 | 1.991 | 141.1351 | 0.39939 | 1162.6111 | 0.052395
[47 empty] | 1E | 69.9 | 344.9 | 1.872 | 149.5726 | 0.47152 | 1359.4985 | 0.047392
[47 empty] | 1E | 70.1 | 345.1 | 1.7184 | 162.3603 | 0.56461 | 1362.224 | 0.04296
[47 empty] | 1E | 70.3 | 345.3 | 1.6759 | 167.6711 | 0.59036 | 1198.1245 | 0.041897
[47 empty] | 1E | 70.5 | 345.5 | 1.7371 | 162.3395 | 0.55327 | 1085.5117 | 0.043977
[47 empty] | 1E | 70.7 | 345.7 | 1.723 | 165.9896 | 0.56182 | 1250.8293 | 0.043075
[47 empty] | 1E | 70.9 | 345.9 | 1.7552 | 165.7931 | 0.5423 | 1333.0619 | 0.04281
[47 empty] | 1E | 71.1 | 346.1 | 1.7111 | 174.157 | 0.56903 | 1325.19 | 0.042777
[47 empty] | 1E | 71.3 | 346.3 | 1.6855 | 182.1418 | 0.58455 | 1195.8508 | 0.043218
[47 empty] | 1E | 71.5 | 346.5 | 1.6408 | 193.8079 | 0.61164 | 1240.0612 | 0.040514
[47 empty] | 1E | 71.7 | 346.7 | 1.6132 | 206.422 | 0.62836 | 1188.9877 | 0.04033
[47 empty] | 1E | 71.9 | 346.9 | 1.5991 | 218.2478 | 0.63691 | 1344.7806 | 0.039978
[47 empty] | 1E | 72.1 | 347.1 | 1.6012 | 229.8276 | 0.63564 | 1252.7085 | 0.038583
[47 empty] | 1E | 72.3 | 347.3 | 1.641 | 238.8787 | 0.61152 | 1245.5964 | 0.041544
[47 empty] | 1E | 72.5 | 347.5 | 1.6871 | 247.1697 | 0.58358 | 1334.962 | 0.042177
[47 empty] | 1E | 72.7 | 347.7 | 1.8066 | 247.9796 | 0.51115 | 1329.3413 | 0.044607
[47 empty] | 1E | 72.9 | 347.9 | 1.8858 | 254.5339 | 0.46315 | 1349.1415 | 0.047145
[47 empty] | 1E | 73.1 | 348.1 | 2.0205 | 254.8874 | 0.38152 | 1356.773 | 0.051808
[47 empty] | 1E | 73.3 | 348.3 | 2.0558 | 268.995 | 0.36012 | 1354.5925 | 0.05076
[47 empty] | 1E | 73.5 | 348.5 | 2.0895 | 283.3214 | 0.3397 | 1360.5887 | 0.052899
[47 empty] | 1E | 73.7 | 348.7 | 2.0703 | 306.2358 | 0.35133 | 1356.9281 | 0.051757
[47 empty] | 1E | 73.9 | 348.9 | 2.1285 | 317.1247 | 0.31606 | 1336.1345 | 0.053886
[47 empty] | 1E | 74.1 | 349.1 | 2.1963 | 326.4581 | 0.27497 | 1330.984 | 0.054907
[47 empty] | 1E | 74.3 | 349.3 | 2.1906 | 346.4804 | 0.27842 | 1293.9451 | 0.058416
[47 empty] | 1E | 74.5 | 349.5 | 2.2866 | 349.4271 | 0.22024 | 1326.6195 | 0.058631
[47 empty] | 1E | 74.7 | 349.7 | 2.2367 | 375.5533 | 0.25048 | 1337.8635 | 0.057351
[47 empty] | 1E | 74.9 | 349.9 | 2.2315 | 393.0092 | 0.25364 | 1331.698 | 0.070841
[47 empty] | 1E | 75.1 | 350.1 | 2.2081 | 413.9305 | 0.26782 | 1317.0005 | 0.086592
[47 empty] | 1E | 75.3 | 350.3 | 2.294 | 413.252 | 0.21576 | 1272.4174 | 0.089961
[47 empty] | 1E | 75.5 | 350.5 | 2.2567 | 434.2624 | 0.23836 | 1319.2705 | 0.088498
[47 empty] | 1E | 75.7 | 350.7 | 2.2782 | 442.8935 | 0.22533 | 1323.3533 | 0.08597
[47 empty] | 1E | 75.9 | 350.9 | 2.3014 | 449.7263 | 0.21127 | 1197.5826 | 0.093935
[47 empty] | 1E | 76.1 | 351.1 | 2.3106 | 457.8897 | 0.2057 | 1315.7322 | 0.088869
[47 empty] | 1E | 76.3 | 351.3 | 2.3055 | 468.445 | 0.20879 | 1192.1944 | 0.094102
[47 empty] | 1E | 76.5 | 351.5 | 2.307 | 476.8097 | 0.20788 | 1321.283 | 0.085444
[47 empty] | 1E | 76.7 | 351.7 | 2.2922 | 487.741 | 0.21685 | 1330.0627 | 0.08989
[47 empty] | 1E | 76.9 | 351.9 | 2.2147 | 511.5817 | 0.26382 | 1341.7825 | 0.088588
[47 empty] | 1E | 77.1 | 352.1 | 2.0911 | 549.4716 | 0.33873 | 1264.7059 | 0.082004
[47 empty] | 1E | 77.3 | 352.3 | 2.09 | 556.4593 | 0.33939 | 1357.1235 | 0.085306
[47 empty] | 1E | 77.5 | 352.5 | 2.0658 | 569.7551 | 0.35406 | 1357.5906 | 0.079454
[47 empty] | 1E | 77.7 | 352.7 | 2.1323 | 558.5518 | 0.31376 | 1343.4535 | 0.08362
[47 empty] | 1E | 77.9 | 352.9 | 2.2202 | 542.2935 | 0.26048 | 1345.0054 | 0.09062
[47 empty] | 1E | 78.1 | 353.1 | 2.2408 | 542.6633 | 0.248 | 1347.2336 | 0.082993
[47 empty] | 1E | 78.3 | 353.3 | 2.2898 | 536.2914 | 0.2183 | 1323.3533 | 0.089796
[47 empty] | 1E | 78.5 | 353.5 | 2.3072 | 537.448 | 0.20776 | 1330.076 | 0.094171
[47 empty] | 1E | 78.7 | 353.7 | 2.3265 | 537.2878 | 0.19606 | 1237.2281 | 0.091235
[47 empty] | 1E | 78.9 | 353.9 | 2.349 | 535.9728 | 0.18242 | 1319.2705 | 0.10213
[47 empty] | 1E | 79.1 | 354.1 | 2.4042 | 526.1625 | 0.14897 | 1314.3322 | 0.098131
[47 empty] | 1E | 79.3 | 354.3 | 2.3752 | 534.2708 | 0.16655 | 1315.46 | 0.096947
[47 empty] | 1E | 79.5 | 354.5 | 2.3867 | 532.5345 | 0.15958 | 1306.8769 | 0.097416
[47 empty] | 1E | 79.7 | 354.7 | 2.393 | 530.2967 | 0.15576 | 1299.6743 | 0.10404
[47 empty] | 1E | 79.9 | 354.9 | 2.3803 | 531.0255 | 0.16345 | 1298.0403 | 0.10349
[47 empty] | 1E | 80.1 | 355.1 | 2.3682 | 529.9383 | 0.17079 | 1296.9516 | 0.12464
[47 empty] | 1E | 80.3 | 355.3 | 2.3217 | 534.9528 | 0.19897 | 1301.8508 | 0.12219
[47 empty] | 1E | 80.5 | 355.5 | 2.2937 | 534.5076 | 0.21594 | 1300.7621 | 0.12072
[47 empty] | 1E | 80.7 | 355.7 | 2.2746 | 530.6428 | 0.22752 | 1284.5882 | 0.12637
[47 empty] | 1E | 80.9 | 355.9 | 2.3395 | 505.6636 | 0.18818 | 1271.6385 | 0.11412
[47 empty] | 1E | 81.1 | 356.1 | 2.3004 | 502.956 | 0.21188 | 1263.115 | 0.11502
[47 empty] | 1E | 81.3 | 356.3 | 2.2897 | 491.7675 | 0.21836 | 1257.6004 | 0.096039

## Supplementary Data 4.2
Supplementary Data 4.2: Tephra correlation age data
See Supplementary Table 3 for summary
Hidden, Midge, Asa & Chester Cone Lakes (Björck et al., 1991) | [5 empty] | Limnopolar Lake (Toro et al., 2013) | [5 empty] | WAP-Marine records (ages from Mulvaney et al 2012) |  |  |  |  | BEAK 1 LAKE (ages from Mulvaney et al 2012) | [5 empty] | James Ross Island Ice Core (ages from Mulvaney et al 2012)
ID | cal yr BP | error | min cal yr BP | max cal yr BP | Byers record | ID | cal yr BP | error | min cal yr BP | max cal yr BP | notes | ID | cal yr BP | error | min cal yr BP | max cal yr BP | ID | cal yr BP | error | min cal yr BP | max cal yr BP |  | ID | cal yr BP | error | min cal yr BP | max cal yr BP
AP-1 | 226 | 100 | 126 | 326 |  | AP-1 | 135 | 50 |  |  |  | KGI-1 | 442 | 100 | 342 | 542 | Ta | 900 | 100 | 800 | 1000 |  | JRI-1 | -17.9 | - | -17.9 | -17.9
AP-2 | 439 | 100 | 339 | 539 |  |  | 290 | 50 |  |  |  | KGI-2 | 744 | 100 | 644 | 844 | Tb | 2030 | 100 | 1930 | 2130 |  | JRI-2 | 102 | - | 102 | 102
AP-3 | 657 | 100 | 557 | 757 |  |  | 325 | 50 |  |  |  | GB-1 | 3310 | 200 | 3110 | 3510 | Tc | 3290 | 100 | 3190 | 3390 |  | JRI-3 | 111 | - | 111 | 111
AP-4 | 907 | 100 | 807 | 1007 | x | AP-2 | 365 | 50 |  |  |  | GB-2 | 3720 | 200 | 3520 | 3920 | Td | 5040 | 500 | 4540 | 5540 |  | JRI-4 | 370 | 200 | 170 | 470
AP-5 | 1201 | 100 | 1101 | 1301 |  |  | 410 | 50 |  |  |  | BB-1 | 3870 | 200 | 3670 | 4070 | Te | 10080 | 500 | 9580 | 10580 |  | JRI-5 | 440 | 100 | 340 | 445
AP-6 | 1728 | 100 | 1628 | 1828 | x |  | 505 | 50 |  |  |  | GB-3 | 5000 | 500 | 4500 | 5500 | [6 empty] | JRI-6 | 691 | 5 | 686 | 791
AP-7 | 1961 | 100 | 1861 | 2061 | x | AP-3 | 565 | 50 |  |  |  | BB-1 | 5500 | 500 | 5000 | 6000 | BEAK 1 LAKE (ages from Roberts et al., 2011) | [5 empty] | JRI-7 | 700 | 100 | 600 | 800
AP-8 | 2139 | 200 | 1939 | 2339 | x |  | 650 | 50 | [8 empty] | ID | depth | min cal yr BP | max cal yr BP |  |  | JRI-8 | 910 | 100 | 810 | 1010
AP-9 | 2507 | 200 | 2307 | 2707 | x | AP-4 |  |  |  |  | not present | [5 empty] | Ta | 15-16 | 1310 | 1510 | dated |  | JRI-9 | 1060 | 100 | 960 | 1260
AP-10/12 | 2669 | 200 | 2469 | 2869 |  | AP-5 | 1080 | 100 | [8 empty] | Ta | 16-17 | 1900 | 2110 | modelled |  | JRI-10 | 1200 | 200 | 1000 | 1300
AP-14 | 5319 | 500 | 4819 | 5819 |  |  | 1295 | 100 | [8 empty] | Tb | 32-33 | 2180 | 2350 |  |  | JRI-11 | 1460 | 100 | 1360 | 1660
[6 empty] | AP-6 |  |  |  |  | not present | [5 empty] | Tc | 44-45 | 3110 | 3350 |  |  | JRI-12 | 1730 | 200 | 1530 | 1930
[6 empty] | AP-7 |  |  |  |  | not present | [5 empty] | Td | 58-60 | 4720 | 5150 |  |  | JRI-13 | 1990 | 200 | 1790 | 2190
[6 empty] | AP-8 |  |  |  |  | not present | [5 empty] | Te | 130-140 | 9700 | 10190 |  |  | JRI-14 | 2140 | 200 | 1940 | 2340
[6 empty] | AP-9 |  |  |  |  | not present | [11 empty] | JRI-15 | 2330 | 200 | 2130 | 2530
[6 empty] | AP10 | 2100 | 200 |  |  | AP8? | [11 empty] | JRI-16 | 2670 | 200 | 2470 | 2890
[6 empty] | AP? |  |  | 2255 | 2380 | AP8? | [11 empty] | JRI-17 | 3300 | 220 | 3080 | 3500
[6 empty] | AP11 | 2600 | 200 |  |  | AP9? | [11 empty] | JRI-18 | 3800 | 200 | 3600 | 4000
[6 empty] | AP12 |  |  | 2800 | 2870 | [12 empty] | JRI-19 | 3910 | 200 | 3710 | 4110
[6 empty] | AP13 | 3250 | 200 | [14 empty] | JRI-20 | 4100 | 200 | 3900 | 4600
[7 empty] | 3520 | 200 | [14 empty] | JRI-21 | 5040 | 500 | 4540 | 5540
[7 empty] | 3705 | 200 | [14 empty] | JRI-22 | 10020 | 500 | 9520 | 10520
[6 empty] | AP14 |  |  | 5145 | 5400 | [12 empty] | JRI-23 | 10080 | 500 | 9580 | 10580
[6 empty] | MS peak 1 | 5550 | 200 | [14 empty] | JRI-24 | 12100 | 500 | 11600 | 12100
[6 empty] | MS peak 2 | 8285 | 200
BEAK 1 LAKE (BACON age-depth model - this study)
Notes | [17 empty] | T depth |  | Age: min depth |  |  |  | Age: max depth
1) AP ID is Antarctic Peninsula tephra layers from lake studies after Bjork et al (1991) & Toro et al. (2013) | [17 empty] | min | max | min | max | median | wmean | min | max | median | wmean | wmean average | SSI equivalent
2) JRI ID is James Ross Island ice core tephras after Mulvaney et al. (2012) and Abram et al. (2013) | [16 empty] | Ta | 16 | 17 | 1444.4 | 1881.7 | 1653.1 | 1655.5 | 1467.8 | 1921.6 | 1698.4 | 1692.5 | 1674 | -
3) Beak ID is Beak Island lake core tephras after Roberts et al. (2011) | [16 empty] | Tb | 32 | 33 | 2219 | 2409.8 | 2299.1 | 2306.7 | 2254.7 | 2442.7 | 2338.4 | 2343.2 | 2324.95 | T2
[17 empty] | Tc | 44 | 45 | 2956.8 | 3303.9 | 3113.1 | 3121.5 | 3029.6 | 3405.2 | 3190.5 | 3200.8 | 3161.15 | T3b
Assigned error ranges (where used this scheme follows that of Mulvaney et al., 2012) | [16 empty] | Td | 58 | 60 | 4600 | 4945.9 | 4750.5 | 4754.4 | 4692.6 | 5153.7 | 4966.7 | 4957.3 | 4855.85 | T5b
[17 empty] | Te | 130 | 140 | 10106.5 | 10813.9 | 10461.2 | 10456.8 | 10375.6 | 10995 | 10645.7 | 10654.2 | 10555.5 | T-caldera?
50 years <1000
100 years 1000-2000
200 years 2000-5000
500 years >5000 except for MS peaks which assigned 200 year error
References used to constrcut this datasheet
Abram, N., Mulvaney, R. & Arrowsmith, C. Environmental signals in a highly resolved ice core from James Ross Island, Antarctica. J. Geophys. Res. Atmos. 116, D20116.
Björck, S., Sandgren, P. & Zale, R. Late Holocene tephrochronology of the northern Antarctic Peninsula. Quat. Res. 36, 322–328 (1991)
Emslie, S. D. Radiocarbon dates from abandoned penguin colonies in the Antarctic Peninsula region. Antarct. Sci. 13, 289–295 (2001).
Mulvaney, R. et al. Recent Antarctic Peninsula warming relative to Holocene climate and ice-shelf history. Nature 489, 141–144 (2012).
Roberts, S. J. et al. Geological constraints on glacio-isostatic adjustment models of relative sea-level change during deglaciation of Prince Gustav Channel, Antarctic Peninsula. Quat. Sci. Rev. 30, 3603–3617 (2011).
Stuiver M. & Reimer P. J. Extended 14C data base and revised CALIB 3.0 14C Age calibration program. Radiocarbon 35(1) 215-230 (1993).
Toro, M. et al. Chronostratigraphy of the sedimentary record of Limnopolar Lake, Byers Peninsula, Livingston Island, Antarctica. Antarct. Sci. 25, 198–212 (2013).

## Supplementary Data 4.3
Supplementary Data 4.3: ARD & YAN Grain size data
ARDLEY LAKE | [7 empty] | % data | [6 empty] | Wet mass accum flux |  |  | Dry Mass | Dry mass accum flux |  |  | YANOU LAKE | [8 empty] | % data |  |  | Dry mass accum flux
Core/Sample ID | Composite depth (cm) | ARD-M5 wmean age (cal yr BP) | M5 sed rate (cm yr-1) | SEDIMENT NAME: | SAMPLE TYPE: | TEXTURAL GROUP: | Arithmetic (µm) MEAN | %SAND | %SILT | %CLAY | Gamma density (g cm-3) | Den. Corr. Mag sus (SI units g-1 cm3) | Fractional porosity | PW vel (m s-1) | M5 sand flux (g cm-2 yr-1) | M5 silt flux (g cm-2 yr-1) | M5 clay flux (g cm-2 yr-1) | % | M5 sand flux (g cm-2 yr-1) | M5 silt flux (g cm-2 yr-1) | M5 clay flux (g cm-2 yr-1) | Filename | CORE | Composite Depth (cm) | YAN-M4 wmean age (cal yr BP) | Sed. rate (cm yr-1) | SAMPLE TYPE: | TEXTURAL GROUP: | SEDIMENT NAME: | Arithmetic (µm) MEAN | %SAND: 0.63-2 mm | %SILT:4 µm-63 µm | %CLAY: <4 µm | Dry mass acc rate (g cm-2 yr-1) | %SAND: 0.63-2 mm | %SILT: 4 µm-63 µm | %CLAY: <4 µm
1A_0_AV.$av | 0 | -56.6 | 0.010101 | Very Fine Sandy Medium Silt | Polymodal, Very Poorly Sorted | Sandy Mud | 40.5391 | 23.2694 | 64.1861 | 12.5445 | 1.506 | 10.6 | 0.694 | 1884 | 0.0035398 | 0.0097641 | 0.0019083 | 48.2563 | 0.0017082 | 0.0047118 | 0.00092087 | Y8A-I 1.$av | 8A-I | 1 | -56.6 | 0 | Trimodal, Very Poorly Sorted | Sandy Mud | Very Fine Sandy Very Coarse Silt | 33.5637 | 14.976 | 75.1718 | 9.8522 | 0 | 0 | 0 | 0
1A_09_av.$av | 9 | 732.2 | 0.013699 | Very Fine Sandy Coarse Silt | Trimodal, Very Poorly Sorted | Sandy Mud | 39.267 | 22.5536 | 68.6972 | 8.7492 | 1.4455 | 35.95 | 0.73 | 2426 | 0.0044659 | 0.013603 | 0.0017325 | 47.3129 | 0.002113 | 0.006436 | 0.00081968 | Y8A-I 3.$av | 8A-I | 3 | 277.2 | 0.0041841 | Polymodal, Very Poorly Sorted | Muddy Sand | Very Coarse Silty Fine Sand | 89.7105 | 50.0831 | 43.8415 | 6.0754 | 0.004836 | 0.2422 | 0.21202 | 0.029381
1A_13_av.$av | 13 | 1290.9 | 0.0061728 | Very Fine Sandy Medium Silt | Polymodal, Very Poorly Sorted | Sandy Mud | 34.2891 | 19.0382 | 69.2507 | 11.7111 | 1.3265 | 32.05 | 0.802 | 2565 | 0.0015589 | 0.0056704 | 0.00095894 | 44.9392 | 0.00070056 | 0.0025482 | 0.00043094 | Y8A-I 5.$av | 8A-I | 5 | 757.5 | 0.0081967 | Trimodal, Very Poorly Sorted | Sandy Mud | Very Fine Sandy Very Coarse Silt | 63.3484 | 33.3663 | 59.615 | 7.0187 | 0.0054097 | 0.1805 | 0.3225 | 0.037969
1A_17_av.$av | 17 | 1866.2 | 0.0078125 | Very Fine Sandy Medium Silt | Polymodal, Very Poorly Sorted | Sandy Mud | 46.75 | 23.7055 | 65.1302 | 11.1643 | 1.293 | 21.25 | 0.8225 | 2554 | 0.0023946 | 0.0065792 | 0.0011278 | 40.7978 | 0.00097695 | 0.0026842 | 0.0004601 | Y8A-I 7.$av | 8A-I | 7 | 1002.1 | 0.0081301 | Polymodal, Very Poorly Sorted | Sandy Mud | Very Fine Sandy Very Coarse Silt | 59.5385 | 39.1198 | 52.5492 | 8.3311 | 0.0064774 | 0.25339 | 0.34038 | 0.053964
1A_21_av.$av | 21 | 2286.2 | 0.02439 | Very Fine Sandy Fine Silt | Polymodal, Very Poorly Sorted | Sandy Mud | 25.4165 | 14.7493 | 67.3272 | 17.9234 | 1.369 | 17.15 | 0.776 | 2543 | 0.0049248 | 0.022481 | 0.0059847 | 40.992 | 0.0020188 | 0.0092153 | 0.0024532 | Y8A-I 9.$av | 8A-I | 9 | 1247 | 0.0081967 | Polymodal, Very Poorly Sorted | Sandy Mud | Fine Sandy Very Coarse Silt | 72.7758 | 39.7734 | 51.8675 | 8.359 | 0.0079627 | 0.31671 | 0.41301 | 0.066561
1A_25_av.$av | 25 | 2447.7 | 0.043478 | Very Fine Sandy Medium Silt | Polymodal, Very Poorly Sorted | Sandy Mud | 34.2287 | 20.2768 | 63.8256 | 15.8976 | 1.3655 | 26 | 0.7785 | 2598.5 | 0.012038 | 0.037893 | 0.0094384 | 44.6341 | 0.0053732 | 0.016913 | 0.0042127 | Y8A-I 11.$av | 8A-I | 11 | 1663.6 | 0.0034014 | Polymodal, Very Poorly Sorted | Sandy Mud | Very Fine Sandy Very Coarse Silt | 112.7728 | 36.8064 | 54.0728 | 9.1208 | 0.0033854 | 0.12461 | 0.18306 | 0.030878
1A_29_av.$av | 29 | 2539.3 | 0.043478 | Very Fine Sandy Medium Silt | Polymodal, Very Poorly Sorted | Sandy Mud | 39.8117 | 23.6825 | 65.3163 | 11.0013 | 1.4045 | 34.5 | 0.755 | 2629.5 | 0.014462 | 0.039886 | 0.0067179 | 44.2916 | 0.0064053 | 0.017666 | 0.0029755 | Y8A-I 13.$av | 8A-I | 13 | 2252 | 0.0034014 | Polymodal, Very Poorly Sorted | Sandy Mud | Very Fine Sandy Very Coarse Silt | 104.9523 | 48.629 | 44.7005 | 6.6705 | 0.0035373 | 0.17202 | 0.15812 | 0.023596
1A_33_av.$av | 33 | 2623.9 | 0.052632 | Very Fine Sandy Medium Silt | Polymodal, Very Poorly Sorted | Sandy Mud | 38.3968 | 22.3625 | 64.3365 | 13.3011 | 1.3765 | 40.3 | 0.772 | 2710 | 0.016201 | 0.04661 | 0.0096363 | 48.6118 | 0.0078756 | 0.022658 | 0.0046844 | Y8A-I 15.$av | 8A-I | 15 | 2839.9 | 0.0067568 | Trimodal, Very Poorly Sorted | Sandy Mud | Very Fine Sandy Very Coarse Silt | 59.43 | 39.5285 | 53.5126 | 6.959 | 0.007384 | 0.29188 | 0.39514 | 0.051385
1A_37_av.$av | 37 | 2711.2 | 0.045455 | Very Fine Sandy Coarse Silt | Polymodal, Very Poorly Sorted | Sandy Mud | 44.8658 | 27.1556 | 65.5668 | 7.2776 | 1.394 | 44.15 | 0.7615 | 2670.5 | 0.017207 | 0.041545 | 0.0046114 | 45.506 | 0.0078301 | 0.018906 | 0.0020985 | Y8A-I 17.$av | 8A-I | 17 | 3134.6 | 0.0066667 | Trimodal, Very Poorly Sorted | Muddy Sand | Very Coarse Silty Very Fine Sand | 105.3244 | 53.1713 | 41.2321 | 5.5966 | 0.0068976 | 0.36676 | 0.2844 | 0.038604
1A_41_av.$av | 41 | 2794.5 | 0.071429 | Very Fine Sandy Coarse Silt | Polymodal, Very Poorly Sorted | Sandy Mud | 39.6703 | 23.3141 | 67.5616 | 9.1242 | 1.46 | 42.5 | 0.7215 | 2651.5 | 0.024313 | 0.070457 | 0.0095153 | 45.0921 | 0.010963 | 0.031771 | 0.0042906 | Y8A-I 19.$av | 8A-I | 19 | 3429.8 | 0.0067568 | Polymodal, Very Poorly Sorted | Sandy Mud | Very Fine Sandy Coarse Silt | 32.4789 | 14.4719 | 74.0411 | 11.487 | 0.005941 | 0.085978 | 0.43988 | 0.068245
1A_45_av.$av | 45 | 2847.4 | 0.090909 | Very Fine Sandy Coarse Silt | Polymodal, Very Poorly Sorted | Sandy Mud | 32.8589 | 18.1126 | 72.4279 | 9.4595 | 1.3945 | 41.95 | 0.761 | 2511 | 0.022962 | 0.091819 | 0.011992 | 47.3297 | 0.010868 | 0.043458 | 0.0056758 | Y8A-I 21.$av | 8A-I | 21 | 3708.8 | 0.0074627 | Polymodal, Very Poorly Sorted | Sandy Mud | Very Fine Sandy Coarse Silt | 50.3805 | 20.7284 | 68.5491 | 10.7225 | 0.0069495 | 0.14405 | 0.47638 | 0.074516
1A_49_av.$av | 49 | 2886.7 | 0.1 | Very Fine Sandy Medium Silt | Polymodal, Very Poorly Sorted | Sandy Mud | 40.2246 | 23.8152 | 62.9543 | 13.2306 | 1.416 | 46.6 | 0.748 | 2227.5 | 0.033722 | 0.089143 | 0.018734 | 43.7671 | 0.014759 | 0.039015 | 0.0081995 | Y8A-I 23.$av | 8A-I | 23 | 3974.3 | 0.0075188 | Polymodal, Very Poorly Sorted | Sandy Mud | Very Fine Sandy Fine Silt | 37.9737 | 22.0473 | 62.0238 | 15.9289 | 0.0054729 | 0.12066 | 0.33945 | 0.087178
1A_53_av.$av | 53 | 2920.2 | 0.125 | Very Fine Sandy Coarse Silt | Polymodal, Very Poorly Sorted | Sandy Mud | 40.655 | 24.5414 | 64.884 | 10.5746 | 1.585 | 64.65 | 0.6455 | 2264 | 0.048623 | 0.12855 | 0.020951 | 56.203 | 0.027327 | 0.07225 | 0.011775 | Y8A-I 25.$av | 8A-I | 25 | 4238.6 | 0.015873 | Polymodal, Very Poorly Sorted | Sandy Mud | Very Fine Sandy Medium Silt | 26.2903 | 13.8957 | 71.4755 | 14.6288 | 0.011729 | 0.16298 | 0.83834 | 0.17158
1B_01_av.$av | 55 | 2935.5 | 0.16667 | Very Fine Sandy Very Coarse Silt | Polymodal, Very Poorly Sorted | Sandy Mud | 39.346 | 24.6276 | 64.6921 | 10.6803 | 1.7825 | 65.65 | 0.526 | 2454 | 0.073165 | 0.19219 | 0.031729 | 60.1136 | 0.043982 | 0.11553 | 0.019074 | Y8A-I 27.$av | 8A-I | 27 | 4366.8 | 0.015873 | Polymodal, Very Poorly Sorted | Sandy Mud | Very Fine Sandy Medium Silt | 34.2925 | 19.3597 | 67.7423 | 12.898 | 0.011062 | 0.21416 | 0.74938 | 0.14268
1A_57_av.$av | 57 | 2949.5 | 0.125 | Very Fine Sandy Very Coarse Silt | Polymodal, Very Poorly Sorted | Sandy Mud | 43.246 | 27.371 | 62.8386 | 9.7905 | 1.5425 | 68.05 | 0.671 | 2298.5 | 0.052775 | 0.12116 | 0.018877 | 55.0793 | 0.029068 | 0.066734 | 0.010397 | Y8A-I 29.$av | 8A-I | 29 | 4495.2 | 0.015625 | Polymodal, Very Poorly Sorted | Sandy Mud | Very Fine Sandy Medium Silt | 26.3045 | 14.4193 | 70.8861 | 14.6946 | 0.010342 | 0.14912 | 0.73309 | 0.15197
1A_61_av.$av | 61 | 2976.8 | 0.14286 | Very Fine Sandy Medium Silt | Polymodal, Very Poorly Sorted | Sandy Mud | 25.7196 | 14.0199 | 73.3795 | 12.6006 | 1.4555 | 44.3 | 0.7235 | 2295.5 | 0.029151 | 0.15258 | 0.0262 | 53.4519 | 0.015582 | 0.081555 | 0.014005 | Y8A-I 31.$av | 8A-I | 31 | 4569.6 | 0.083333 | Polymodal, Very Poorly Sorted | Sandy Mud | Very Fine Sandy Medium Silt | 23.3925 | 12.611 | 71.2046 | 16.1844 | 0.062066 | 0.78271 | 4.4194 | 1.0045
1B_05_av.$av | 61.3 | 2979 | 0.14286 | Very Fine Sandy Fine Silt | Polymodal, Very Poorly Sorted | Sandy Mud | 29.4337 | 18.2601 | 63.3858 | 18.3541 | 1.4398 | 42.4562 | 0.73331 | 2251.0625 | 0.037559 | 0.13038 | 0.037752 | 53.8609 | 0.020229 | 0.070222 | 0.020334 | Y8A-I 33.$av | 8A-I | 33 | 4592.1 | 0.1 | Polymodal, Very Poorly Sorted | Sandy Mud | Very Fine Sandy Coarse Silt | 42.3082 | 23.5409 | 64.1792 | 12.2799 | 0.086551 | 2.0375 | 5.5548 | 1.0628
1A_65_av.$av | 65 | 3005.2 | 0.16667 | Very Fine Sandy Fine Silt | Polymodal, Very Poorly Sorted | Sandy Mud | 21.4943 | 11.9906 | 66.5299 | 21.4795 | 1.385 | 27.8 | 0.767 | 2199 | 0.027678 | 0.15357 | 0.049582 | 55.2568 | 0.015294 | 0.08486 | 0.027397 | Y8A-I 35.$av | 8A-I | 35 | 4614.4 | 0.125 | Trimodal, Poorly Sorted | Sandy Mud | Very Fine Sandy Medium Silt | 26.4131 | 11.6832 | 78.9925 | 9.3244 | 0.13318 | 1.5559 | 10.5201 | 1.2418
1B_09_av.$av | 67.6 | 3023.2 | 0.125 | Very Fine Sandy Medium Silt | Polymodal, Very Poorly Sorted | Sandy Mud | 21.0908 | 11.5478 | 67.818 | 20.6342 | 1.3555 | 26.9 | 0.7845 | 2635.5 | 0.019566 | 0.11491 | 0.034962 | 40.723 | 0.007968 | 0.046794 | 0.014238 | Y8A-I 37.$av | 8A-I | 37 | 4630.6 | 0.14286 | Trimodal, Very Poorly Sorted | Sandy Mud | Very Fine Sandy Coarse Silt | 34.6375 | 16.9496 | 72.5912 | 10.4592 | 0.1888 | 3.2001 | 13.7053 | 1.9747
1A_69_av.$av | 69 | 3033.4 | 0.14286 | Medium Silt | Polymodal, Very Poorly Sorted | Mud | 16.8153 | 8.8035 | 69.867 | 21.3295 | 1.387 | 19.45 | 0.765 | 2466.5 | 0.017444 | 0.13844 | 0.042263 | 47.2961 | 0.0082501 | 0.065475 | 0.019989 | Y8A-I 39.$av | 8A-I | 39 | 4646.5 | 0.125 | Polymodal, Very Poorly Sorted | Sandy Mud | Very Fine Sandy Coarse Silt | 36.6645 | 17.4898 | 71.6434 | 10.8668 | 0.18057 | 3.1581 | 12.9365 | 1.9622
1A_73_av.$av | 73 | 3060.7 | 0.14286 | Very Fine Sandy Medium Silt | Polymodal, Very Poorly Sorted | Sandy Mud | 20.4676 | 11.2936 | 67.5824 | 21.124 | 1.3485 | 9.65 | 0.789 | 2640.5 | 0.021756 | 0.13019 | 0.040694 | 35.9914 | 0.0078304 | 0.046858 | 0.014646 | Y8A-I 41.$av | 8A-I | 41 | 4662.7 | 0.11111 | Unimodal, Poorly Sorted | Muddy Sand | Very Coarse Silty Fine Sand | 106.1987 | 73.9128 | 23.2439 | 2.8433 | 0.16795 | 12.4137 | 3.9038 | 0.47754
1B_13_av.$av | 74 | 3067.6 | 0.14286 | Very Fine Sandy Medium Silt | Polymodal, Very Poorly Sorted | Sandy Mud | 19.862 | 11.3146 | 68.8007 | 19.8848 | 1.371 | 9.5 | 0.775 | 2624 | 0.02216 | 0.13475 | 0.038946 | 41.0677 | 0.0091008 | 0.055339 | 0.015994 | Y8A-I 43.$av | 8A-I | 43 | 4679.2 | 0.125 | Polymodal, Very Poorly Sorted | Sandy Mud | Very Fine Sandy Very Coarse Silt | 38.155 | 20.2035 | 69.7495 | 10.047 | 0.18814 | 3.8012 | 13.123 | 1.8903
1A_77_av.$av | 77 | 3094 | 0.11111 | Very Fine Sandy Coarse Silt | Polymodal, Very Poorly Sorted | Sandy Mud | 27.6219 | 15.3366 | 70.9597 | 13.7037 | 1.411 | 17.05 | 0.751 | 2668 | 0.024044 | 0.11125 | 0.021484 | 52.6701 | 0.012664 | 0.058595 | 0.011316 | Y8A-I 45.$av | 8A-I | 45 | 4695.6 | 0.125 | Polymodal, Very Poorly Sorted | Sandy Mud | Very Fine Sandy Very Coarse Silt | 32.104 | 15.2952 | 73.6512 | 11.0536 | 0.18905 | 2.8916 | 13.9241 | 2.0897
1B_17_av.$av | 80.3 | 3125.4 | 0.1 | Very Fine Sandy Medium Silt | Polymodal, Very Poorly Sorted | Sandy Mud | 19.8806 | 11.276 | 64.9218 | 23.8022 | 1.4706 | 22.3938 | 0.71444 | 2441.875 | 0.016583 | 0.095476 | 0.035004 | 39.3673 | 0.0065282 | 0.037586 | 0.01378 | Y8A-I 47.$av | 8A-I | 47 | 4711.7 | 0.125 | Polymodal, Very Poorly Sorted | Sandy Mud | Very Fine Sandy Coarse Silt | 30.1853 | 12.2276 | 77.1257 | 10.6466 | 0.19128 | 2.3389 | 14.7528 | 2.0365
1A_81_av.$av | 81 | 3132 | 0.1 | Very Fine Sandy Coarse Silt | Polymodal, Very Poorly Sorted | Sandy Mud | 39.8577 | 24.9503 | 63.8454 | 11.2043 | 1.4605 | 22.25 | 0.721 | 2185 | 0.03644 | 0.093246 | 0.016364 | 42.2176 | 0.015384 | 0.039366 | 0.0069084 | Y8A-I 49.$av | 8A-I | 49 | 4727.8 | 0.125 | Polymodal, Very Poorly Sorted | Sandy Mud | Very Fine Sandy Coarse Silt | 30.9014 | 13.7048 | 75.1552 | 11.14 | 0.19039 | 2.6093 | 14.309 | 2.121
1A_85_av.$av | 85 | 3170.7 | 0.1 | Very Fine Sandy Coarse Silt | Polymodal, Very Poorly Sorted | Sandy Mud | 26.6155 | 14.8511 | 69.8221 | 15.3267 | 1.4657 | 17.2333 | 0.71767 | 2247.6667 | 0.021767 | 0.10234 | 0.022464 | 46.8941 | 0.010207 | 0.04799 | 0.010534 | Y8A-I 51.$av | 8A-I | 51 | 4743.8 | 0.125 | Trimodal, Very Poorly Sorted | Mud | Coarse Silt | 24.7255 | 7.003 | 80.443 | 12.5539 | 0.19443 | 1.3616 | 15.6403 | 2.4408
1B_21_av.$av | 86.6 | 3185.4 | 0.1 | Very Fine Sandy Medium Silt | Polymodal, Very Poorly Sorted | Sandy Mud | 24.2181 | 13.6851 | 63.8187 | 22.4963 | 1.428 | 14 | 0.7405 | 2655.5 | 0.019542 | 0.091133 | 0.032125 | 42.2323 | 0.0082532 | 0.038488 | 0.013567 | Y8A-I 53.$av | 8A-I | 53 | 4759.8 | 0.125 | Trimodal, Poorly Sorted | Sandy Mud | Very Fine Sandy Coarse Silt | 28.8076 | 11.2223 | 77.7024 | 11.0754 | 0.18557 | 2.0825 | 14.4192 | 2.0553
1B_25_av.$av | 92.9 | 3245 | 0.1 | Very Fine Sandy Fine Silt | Polymodal, Very Poorly Sorted | Sandy Mud | 20.192 | 11.0931 | 68.0948 | 20.8121 | 1.3817 | 12.3 | 0.769 | 2685.3333 | 0.015327 | 0.094084 | 0.028755 | 34.5065 | 0.0052888 | 0.032465 | 0.0099225 | Y8A-I 55.$av | 8A-I | 55 | 4776 | 0.125 | Polymodal, Poorly Sorted | Mud | Coarse Silt | 24.3914 | 7.4727 | 80.498 | 12.0292 | 0.1807 | 1.3503 | 14.546 | 2.1737
1B_29_AV.$av | 99.2 | 3305.1 | 0.11111 | Very Fine Sandy Medium Silt | Polymodal, Very Poorly Sorted | Sandy Mud | 21.7366 | 12.1816 | 69.4922 | 18.3262 | 1.4033 | 10.6667 | 0.75567 | 2675.6667 | 0.018994 | 0.10836 | 0.028575 | 34.2061 | 0.0064972 | 0.037064 | 0.0097745 | Y8A-I 57.$av | 8A-I | 57 | 4792.3 | 0.125 | Unimodal, Poorly Sorted | Muddy Sand | Very Coarse Silty Very Fine Sand | 96.201 | 69.2847 | 27.9231 | 2.7922 | 0.16994 | 11.7744 | 4.7453 | 0.47451
1B_33_av.$av | 105.6 | 3365.7 | 0.1 | Medium Silt | Polymodal, Poorly Sorted | Mud | 15.3953 | 8.6857 | 69.6202 | 21.694 | 1.4117 | 13 | 0.75067 | 2674 | 0.012261 | 0.098281 | 0.030625 | 39.5874 | 0.0048539 | 0.038907 | 0.012124 | Y8A-I 59.$av | 8A-I | 59 | 4809 | 0.125 | Polymodal, Very Poorly Sorted | Sandy Mud | Very Fine Sandy Very Coarse Silt | 42.1046 | 23.9245 | 66.2956 | 9.7799 | 0.18916 | 4.5254 | 12.5401 | 1.8499
1B_37_av.$av | 111.9 | 3425.4 | 0.1 | Very Fine Sandy Coarse Silt | Polymodal, Very Poorly Sorted | Sandy Mud | 27.7717 | 16.1626 | 68.7758 | 15.0616 | 1.475 | 20.1 | 0.71167 | 2503.6667 | 0.02384 | 0.10144 | 0.022216 | 45.526 | 0.010853 | 0.046184 | 0.010114 | Y8A-I 61.$av | 8A-I | 61 | 4825.2 | 0.125 | Trimodal, Poorly Sorted | Sandy Mud | Very Fine Sandy Very Coarse Silt | 29.0147 | 10.9632 | 78.962 | 10.0749 | 0.18323 | 2.0088 | 14.4685 | 1.8461
1B_41_av.$av | 118.2 | 3486.8 | 0.1 | Very Fine Sandy Coarse Silt | Polymodal, Very Poorly Sorted | Sandy Mud | 32.7366 | 19.5625 | 66.031 | 14.4065 | 1.4395 | 32.3 | 0.7335 | 2354.5 | 0.02816 | 0.095052 | 0.020738 | 54.394 | 0.015317 | 0.051702 | 0.01128 | Y8A-I 63.$av | 8A-I | 63 | 4841.5 | 0.125 | Unimodal, Poorly Sorted | Sandy Mud | Very Fine Sandy Very Coarse Silt | 69.2921 | 47.702 | 47.4826 | 4.8154 | 0.17965 | 8.5698 | 8.5304 | 0.8651
1B_45_av.$av | 124.5 | 3563.2 | 0.076923 | Very Fine Sandy Coarse Silt | Polymodal, Very Poorly Sorted | Sandy Mud | 41.0939 | 25.374 | 61.9135 | 12.7126 | 1.464 | 38.3 | 0.71933 | 2705.6667 | 0.028575 | 0.069724 | 0.014316 | 48.676 | 0.013909 | 0.033939 | 0.0069686 | Y8A-I 65.$av | 8A-I | 65 | 4857.7 | 0.16667 | Unimodal, Poorly Sorted | Sandy Mud | Very Fine Sandy Very Coarse Silt | 37.2628 | 16.8296 | 76.0262 | 7.1442 | 0.24697 | 4.1565 | 18.7764 | 1.7644
1B_49_av.$av | 130.8 | 3649.4 | 0.076923 | Very Fine Sandy Coarse Silt | Polymodal, Very Poorly Sorted | Sandy Mud | 26.8326 | 14.8942 | 69.8536 | 15.2522 | 1.5447 | 36.9 | 0.67 | 2381 | 0.017697 | 0.083 | 0.018123 | 55.9536 | 0.0099023 | 0.046442 | 0.01014 | Y8A-I 67.$av | 8A-I | 67 | 4870.5 | 0.16667 | Polymodal, Very Poorly Sorted | Sandy Mud | Fine Sandy Medium Silt | 29.1992 | 13.6731 | 64.6182 | 21.7087 | 0.23483 | 3.2108 | 15.1741 | 5.0978
1C_23_av.$av | 133 | 3677.8 | 0.076923 | Very Fine Sandy Coarse Silt | Polymodal, Very Poorly Sorted | Sandy Mud | 32.4496 | 18.4987 | 65.7874 | 15.714 | 1.4793 | 36.5 | 0.70967 | 2657.3333 | 0.021051 | 0.074863 | 0.017882 | 54.5516 | 0.011483 | 0.040839 | 0.0097547 | Y8A-I 69.$av | 8A-I | 69 | 4883.3 | 0.14286 | Polymodal, Very Poorly Sorted | Sandy Mud | Very Fine Sandy Medium Silt | 24.7419 | 12.233 | 69.3987 | 18.3683 | 0.20718 | 2.5344 | 14.3777 | 3.8055
1C_27_av.$av | 137 | 3729 | 0.071429 | Very Fine Sandy Coarse Silt | Polymodal, Poorly Sorted | Sandy Mud | 23.4344 | 10.7235 | 76.9024 | 12.3741 | 1.4406 | 27.7708 | 0.73304 | 2633.5833 | 0.011034 | 0.079132 | 0.012733 | 45.8531 | 0.0050596 | 0.036284 | 0.0058384 | Y8A-I 71.$av | 8A-I | 71 | 4895.7 | 0.16667 | Polymodal, Poorly Sorted | Mud | Coarse Silt | 18.9141 | 4.4308 | 81.0674 | 14.5018 | 0.24181 | 1.0714 | 19.6026 | 3.5066
1B_53_av.$av | 137.2 | 3731.7 | 0.076923 | Very Fine Sandy Coarse Silt | Polymodal, Very Poorly Sorted | Sandy Mud | 32.0722 | 17.142 | 72.5537 | 10.3043 | 1.453 | 27.0667 | 0.72533 | 2646.6667 | 0.019159 | 0.081093 | 0.011517 | 47.3195 | 0.0090662 | 0.038373 | 0.0054498 | Y8A-I 73.$av | 8A-I | 73 | 4907.4 | 0.2 | Polymodal, Very Poorly Sorted | Mud | Coarse Silt | 21.1757 | 6.0286 | 78.8069 | 15.1645 | 0.29303 | 1.7666 | 23.093 | 4.4437
1C_31_av.$av | 141 | 3780.2 | 0.083333 | Very Fine Sandy Coarse Silt | Polymodal, Very Poorly Sorted | Sandy Mud | 22.6122 | 11.2962 | 74.7914 | 13.9123 | 1.6078 | 19.2437 | 0.63187 | 1116.9375 | 0.015135 | 0.10021 | 0.01864 | 43.4682 | 0.006579 | 0.043559 | 0.0081026 | Y8A-I 75.$av | 8A-I | 75 | 4919.2 | 0.16667 | Polymodal, Very Poorly Sorted | Sandy Mud | Fine Sandy Coarse Silt | 57.9979 | 27.0364 | 62.7516 | 10.212 | 0.24221 | 6.5486 | 15.1992 | 2.4735
1B_57_av.$av | 143.5 | 3811.8 | 0.083333 | Very Fine Sandy Coarse Silt | Polymodal, Very Poorly Sorted | Sandy Mud | 24.1702 | 12.8016 | 73.7106 | 13.4878 | 1.7035 | 17.9 | 0.5735 | 1125 | 0.018173 | 0.10464 | 0.019147 | 45.5146 | 0.0082713 | 0.047626 | 0.0087147 | Y8A-I 77.$av | 8A-I | 77 | 4931.3 | 0.14286 | Trimodal, Very Poorly Sorted | Sandy Mud | Very Fine Sandy Very Coarse Silt | 47.3674 | 27.3996 | 64.3287 | 8.2717 | 0.20612 | 5.6475 | 13.2592 | 1.7049
1C_35_av.$av | 145 | 3830.9 | 0.058824 | Very Fine Sandy Coarse Silt | Polymodal, Very Poorly Sorted | Sandy Mud | 26.0135 | 14.2005 | 71.051 | 14.7485 | 1.6387 | 19.525 | 0.61294 | 1301.625 | 0.013688 | 0.068489 | 0.014217 | 50.4291 | 0.0069029 | 0.034538 | 0.0071693 | Y8A-I 79.$av | 8A-I | 79 | 4943.5 | 0.16667 | Trimodal, Poorly Sorted | Sandy Mud | Very Fine Sandy Very Coarse Silt | 31.3704 | 10.8747 | 79.2703 | 9.855 | 0.24336 | 2.6465 | 19.2913 | 2.3983
1C_39_av.$av | 149 | 3897.4 | 0.058824 | Very Fine Sandy Coarse Silt | Polymodal, Very Poorly Sorted | Sandy Mud | 25.8813 | 13.3967 | 71.9413 | 14.662 | 1.7121 | 21.025 | 0.56831 | 1162.6875 | 0.013492 | 0.072454 | 0.014767 | 54.0052 | 0.0072865 | 0.039129 | 0.0079747 | Y8A-I 81.$av | 8A-I | 81 | 4955.8 | 0.16667 | Trimodal, Very Poorly Sorted | Sandy Mud | Very Fine Sandy Coarse Silt | 26.9926 | 10.2683 | 77.3198 | 12.412 | 0.24737 | 2.54 | 19.1265 | 3.0703
1B_61__av.$av | 149.8 | 3910.6 | 0.058824 | Very Fine Sandy Coarse Silt | Polymodal, Very Poorly Sorted | Sandy Mud | 26.2735 | 13.1915 | 73.3624 | 13.4461 | 1.7828 | 21.8938 | 0.52538 | 1201.75 | 0.013834 | 0.076936 | 0.014101 | 49.2475 | 0.0068129 | 0.037889 | 0.0069444 | Y8A-I 83.$av | 8A-I | 83 | 4968.2 | 0.14286 | Polymodal, Poorly Sorted | Mud | Medium Silt | 7.5565 | 0 | 75.8156 | 24.1844 | 0.2139 | 0 | 16.2167 | 5.173
1C_43_av.$av | 153 | 3972 | 0.05 | Coarse Silt | Polymodal, Very Poorly Sorted | Mud | 23.4419 | 9.4599 | 77.019 | 13.521 | 1.6779 | 31.5625 | 0.58906 | 1193.25 | 0.0079366 | 0.064617 | 0.011344 | 56.8525 | 0.0045122 | 0.036736 | 0.0064492 | Y8A-I 85.$av | 8A-I | 85 | 4980.7 | 0.16667 | Polymodal, Very Poorly Sorted | Sandy Mud | Very Fine Sandy Medium Silt | 22.8796 | 10.7328 | 68.8785 | 20.3887 | 0.22665 | 2.4326 | 15.6113 | 4.6211
1C_47_av.$av | 157 | 4049.2 | 0.052632 | Coarse Silt | Polymodal, Very Poorly Sorted | Mud | 23.8301 | 8.8751 | 76.8852 | 14.2396 | 1.8811 | 55.2875 | 0.46575 | 1322.1875 | 0.008787 | 0.076121 | 0.014098 | 71.292 | 0.0062644 | 0.054268 | 0.010051 | Y8A-I 87.$av | 8A-I | 87 | 4993.1 | 0.16667 | Polymodal, Very Poorly Sorted | Sandy Mud | Very Fine Sandy Coarse Silt | 26.0889 | 10.6009 | 74.7593 | 14.6399 | 0.24004 | 2.5447 | 17.9455 | 3.5142
1C_51_av.$av | 161 | 4119.5 | 0.071429 | Very Fine Sandy Coarse Silt | Polymodal, Very Poorly Sorted | Sandy Mud | 40.0047 | 24.2855 | 63.2662 | 12.4483 | 2.2037 | 84.9 | 0.27063 | 1296.4375 | 0.038227 | 0.099585 | 0.019594 | 80.9316 | 0.030938 | 0.080596 | 0.015858 | Y8A-I 89.$av | 8A-I | 89 | 5005.4 | 0.16667 | Trimodal, Poorly Sorted | Sandy Mud | Very Fine Sandy Very Coarse Silt | 40.7066 | 19.6806 | 72.8537 | 7.4657 | 0.24459 | 4.8137 | 17.8193 | 1.826
1C_55_av.$av | 165 | 4174.2 | 0.076923 | Very Fine Sandy Coarse Silt | Polymodal, Very Poorly Sorted | Sandy Mud | 28.5574 | 11.9963 | 77.2495 | 10.7542 | 2.164 | 108.0938 | 0.29437 | 1229.25 | 0.019969 | 0.12859 | 0.017902 | 78.8525 | 0.015746 | 0.1014 | 0.014116 | Y8A-I 91.$av | 8A-I | 91 | 5017.7 | 0.16667 | Trimodal, Very Poorly Sorted | Sandy Mud | Very Fine Sandy Very Coarse Silt | 33.0462 | 12.8486 | 76.5494 | 10.6021 | 0.24185 | 3.1075 | 18.5138 | 2.5642
1C_59_av.$av | 169 | 4229.7 | 0.071429 | Coarse Silt | Polymodal, Very Poorly Sorted | Mud | 19.8767 | 8.0202 | 75.1787 | 16.8011 | 2.194 | 109.3875 | 0.27606 | 1283.9375 | 0.012569 | 0.11782 | 0.02633 | 77.9522 | 0.0097976 | 0.09184 | 0.020525 | Y8A-I 93.$av | 8A-I | 93 | 5030.2 | 0.16667 | Polymodal, Very Poorly Sorted | Sandy Mud | Very Fine Sandy Medium Silt | 21.9495 | 10.6204 | 72.2834 | 17.0962 | 0.22642 | 2.4047 | 16.3665 | 3.871
1C_63_av.$av | 173 | 4283.7 | 0.076923 | Very Fine Sandy Very Coarse Silt | Polymodal, Very Poorly Sorted | Sandy Mud | 37.8039 | 20.0003 | 69.7285 | 10.2712 | 2.275 | 86.1312 | 0.22756 | 1234.4375 | 0.035001 | 0.12202 | 0.017975 | 79.4516 | 0.027809 | 0.096951 | 0.014281 | Y8A-I 95.$av | 8A-I | 95 | 5042.4 | 0.16667 | Polymodal, Poorly Sorted | Mud | Medium Silt | 20.746 | 8.7943 | 74.9277 | 16.278 | 0.21994 | 1.9343 | 16.4799 | 3.5803
1C_68_av.$av | 178 | 4352.1 | 0.071429 | Very Fine Sandy Medium Silt | Polymodal, Very Poorly Sorted | Sandy Mud | 26.6326 | 15.1394 | 64.721 | 20.1396 | 1.6798 | 25.0312 | 0.58756 | 1270.8125 | 0.018165 | 0.077654 | 0.024164 | 42.157 | 0.0076576 | 0.032736 | 0.010187 | Y8A-I 97.$av | 8A-I | 97 | 5054.7 | 0.16667 | Polymodal, Very Poorly Sorted | Mud | Medium Silt | 22.7761 | 9.8724 | 73.1967 | 16.931 | 0.22532 | 2.2245 | 16.493 | 3.8149
1C_71_av.$av | 181 | 4392.9 | 0.071429 | Very Fine Sandy Coarse Silt | Polymodal, Very Poorly Sorted | Sandy Mud | 39.6653 | 23.4715 | 65.2239 | 11.3046 | 1.8678 | 19.8438 | 0.47444 | 1305.1875 | 0.031315 | 0.087019 | 0.015082 | 43.5137 | 0.013626 | 0.037865 | 0.0065627 | Y8A-I 99 | 8A-I | 99 | 5066.6 | 0.14286 | Polymodal, Very Poorly Sorted | Sandy Mud | Very Fine Sandy Medium Silt | 24.2553 | 11.6489 | 73.1874 | 15.1637 | 0.18678 | 2.1758 | 13.6703 | 2.8323
1C_75_av.$av | 185 | 4447.4 | 0.076923 | Very Fine Sandy Medium Silt | Polymodal, Very Poorly Sorted | Sandy Mud | 24.1185 | 14.1634 | 66.3644 | 19.4722 | 1.6206 | 19.8062 | 0.62394 | 1214.75 | 0.017657 | 0.082732 | 0.024275 | 43.4786 | 0.0076768 | 0.035971 | 0.010554 | Y8A-II 1_01_02_av.$av | 8A-II | 101 | 5078.8 | 0.14286 | Bimodal, Very Poorly Sorted | Mud | Coarse Silt | 34.8532 | 9.2467 | 72.9481 | 17.8052 | 0.19304 | 1.785 | 14.082 | 3.4371
1C_79_av.$av | 189 | 4500.7 | 0.076923 | Very Fine Sandy Medium Silt | Polymodal, Very Poorly Sorted | Sandy Mud | 32.1689 | 19.3037 | 65.2744 | 15.4219 | 1.6204 | 19.8 | 0.62444 | 1110.4375 | 0.024062 | 0.081364 | 0.019223 | 40.161 | 0.0096635 | 0.032677 | 0.0077202 | Y8A-II 5_01_02_av.$av | 8A-II | 105 | 5103.3 | 0.16667 | Unimodal, Very Poorly Sorted | Sandy Mud | Very Fine Sandy Coarse Silt | 25.6583 | 10.1002 | 74.3613 | 15.5386 | 0.22682 | 2.2909 | 16.8664 | 3.5244
1D_01_av.$av | 190 | 4514.1 | 0.125 | Coarse Silt | Polymodal, Very Poorly Sorted | Mud | 21.0106 | 7.6723 | 77.7381 | 14.5897 | 1.6937 | 24.2188 | 0.57975 | 1219 | 0.016243 | 0.16458 | 0.030888 | 59.488 | 0.0096626 | 0.097905 | 0.018375 | Y8A-II 9_01_02_av.$av | 8A-II | 109 | 5127.6 | 0.2 | Unimodal, Very Poorly Sorted | Sandy Mud | Very Fine Sandy Very Coarse Silt | 30.4392 | 13.9208 | 72.0872 | 13.992 | 0.29417 | 4.0951 | 21.2058 | 4.116
1C_83_av.$av | 193 | 4540.4 | 0.125 | Fine Sandy Coarse Silt | Polymodal, Very Poorly Sorted | Sandy Mud | 67.747 | 37.995 | 51.5451 | 10.4599 | 1.7297 | 36.4625 | 0.55794 | 1337.9375 | 0.082152 | 0.11145 | 0.022616 | 61.1969 | 0.050275 | 0.068204 | 0.01384 | Y8A-II 13_01_02_av.$av | 8A-II | 113 | 5151.9 | 0.16667 | Unimodal, Very Poorly Sorted | Sandy Mud | Very Fine Sandy Very Coarse Silt | 30.0334 | 14.0962 | 70.878 | 15.0258 | 0.25402 | 3.5807 | 18.0043 | 3.8168
1D_05_av.$av | 194 | 4549.2 | 0.125 | Very Fine Sandy Medium Silt | Polymodal, Very Poorly Sorted | Sandy Mud | 27.9216 | 17.1927 | 66.1201 | 16.6873 | 1.7038 | 39.9875 | 0.57369 | 1355 | 0.036615 | 0.14082 | 0.035539 | 75.8317 | 0.027766 | 0.10678 | 0.02695 | Y8A-II 17_01_02_av.$av | 8A-II | 117 | 5176.5 | 0.16667 | Polymodal, Very Poorly Sorted | Sandy Mud | Very Fine Sandy Very Coarse Silt | 64.1562 | 32.9308 | 55.9946 | 11.0746 | 0.2637 | 8.6839 | 14.7658 | 2.9204
1C_87_av.$av | 197 | 4575.4 | 0.125 | Very Fine Sandy Coarse Silt | Polymodal, Very Poorly Sorted | Sandy Mud | 28.1869 | 15.1991 | 69.8413 | 14.9596 | 1.7459 | 42.4 | 0.54812 | 1153.75 | 0.03317 | 0.15242 | 0.032647 | 39.6172 | 0.013141 | 0.060384 | 0.012934 | Y8A-II 21_01_02_av.$av | 8A-II | 121 | 5200.9 | 0.16667 | Bimodal, Very Poorly Sorted | Sandy Mud | Very Fine Sandy Very Coarse Silt | 63.3171 | 32.19 | 56.65 | 11.16 | 0.26606 | 8.5645 | 15.0725 | 2.9693
1D_09_av.$av | 198 | 4584 | 0.125 | Medium Silt | Polymodal, Poorly Sorted | Mud | 17.2437 | 6.2448 | 76.7792 | 16.9759 | 1.6196 | 42.5625 | 0.62413 | 1106.125 | 0.012643 | 0.15544 | 0.034368 | 61.6406 | 0.0077931 | 0.095815 | 0.021185 | Y8A-II 25_01_02_av.$av | 8A-II | 125 | 5225.3 | 0.16667 | Bimodal, Very Poorly Sorted | Sandy Mud | Very Fine Sandy Coarse Silt | 49.6515 | 23.091 | 64.4802 | 12.4287 | 0.24994 | 5.7714 | 16.1164 | 3.1065
1C_91_av.$av | 201 | 4610.1 | 0.11111 | Very Fine Sandy Coarse Silt | Polymodal, Very Poorly Sorted | Sandy Mud | 31.4582 | 14.6421 | 71.7883 | 13.5696 | 1.9023 | 69.3937 | 0.45325 | 1232.6875 | 0.030949 | 0.15174 | 0.028682 | 57.9831 | 0.017945 | 0.087982 | 0.016631 | Y8A-II 29_01_02_av.$av | 8A-II | 129 | 5250 | 0.16667 | Bimodal, Very Poorly Sorted | Sandy Mud | Very Fine Sandy Very Coarse Silt | 54.9147 | 25.9599 | 63.0731 | 10.967 | 0.25517 | 6.6243 | 16.0946 | 2.7985
1D_13_av.$av | 202 | 4618.9 | 0.11111 | Medium Silt | Polymodal, Poorly Sorted | Mud | 14.7991 | 5.1346 | 77.6007 | 17.2647 | 1.7824 | 77.4813 | 0.52587 | 1220.5 | 0.010169 | 0.15369 | 0.034193 | 66.5781 | 0.0067703 | 0.10232 | 0.022765 | Y8A-II 33_01_02_av.$av | 8A-II | 133 | 5274.3 | 0.16667 | Unimodal, Poorly Sorted | Sandy Mud | Very Fine Sandy Very Coarse Silt | 56.429 | 32.0105 | 60.4008 | 7.5886 | 0.25743 | 8.2405 | 15.5491 | 1.9536
1D_17_av.$av | 206 | 4653.8 | 0.11111 | Very Fine Sandy Medium Silt | Polymodal, Very Poorly Sorted | Sandy Mud | 28.1587 | 13.8926 | 72.1041 | 14.0033 | 1.5874 | 59.9 | 0.64444 | 1216.5 | 0.024504 | 0.12718 | 0.024699 | 47.4764 | 0.011634 | 0.06038 | 0.011726 | Y8A-II 37_01_02_av.$av | 8A-II | 137 | 5299.3 | 0.16667 | Unimodal, Very Poorly Sorted | Muddy Sand | Very Coarse Silty Very Fine Sand | 118.8634 | 64.5195 | 30.3769 | 5.1036 | 0.26122 | 16.8535 | 7.9349 | 1.3331
1D_21_av.$av | 210 | 4688.6 | 0.11111 | Very Fine Sandy Medium Silt | Polymodal, Very Poorly Sorted | Sandy Mud | 29.8851 | 15.3632 | 69.3535 | 15.2833 | 1.8627 | 63.9 | 0.47731 | 1339.125 | 0.031798 | 0.14354 | 0.031632 | 60.657 | 0.019287 | 0.087069 | 0.019187 | Y8A-II 41_01_02_av.$av | 8A-II | 141 | 5324 | 0.2 | Trimodal, Very Poorly Sorted | Sandy Mud | Fine Sandy Very Coarse Silt | 80.6251 | 40.1663 | 50.6331 | 9.2006 | 0.32794 | 13.172 | 16.6044 | 3.0172
1D_25_av.$av | 214 | 4723.2 | 0.125 | Fine Sandy Coarse Silt | Polymodal, Very Poorly Sorted | Sandy Mud | 100.3766 | 45.6494 | 47.0017 | 7.3488 | 1.7389 | 68.9688 | 0.55206 | 1256.8125 | 0.099223 | 0.10216 | 0.015973 | 60.4744 | 0.060005 | 0.061782 | 0.0096598 | Y8A-II 45_01_02_av.$av | 8A-II | 145 | 5348.9 | 0.14286 | Unimodal, Very Poorly Sorted | Sandy Mud | Very Fine Sandy Very Coarse Silt | 67.3947 | 31.1258 | 58.4785 | 10.3957 | 0.22091 | 6.8761 | 12.9187 | 2.2966
1D_29_av.$av | 218 | 4757.6 | 0.11111 | Very Fine Sandy Coarse Silt | Polymodal, Very Poorly Sorted | Sandy Mud | 49.5425 | 28.1334 | 61.1904 | 10.6762 | 1.7918 | 58.1125 | 0.51994 | 1363.6875 | 0.056011 | 0.12182 | 0.021255 | 60.276 | 0.033761 | 0.073431 | 0.012812 | Y8A-II 49_01_02_av.$av | 8A-II | 149 | 5374.9 | 0.16667 | Unimodal, Poorly Sorted | Sandy Mud | Very Fine Sandy Very Coarse Silt | 41.895 | 22.8568 | 68.6587 | 8.4845 | 0.25205 | 5.761 | 17.3052 | 2.1385
1D_33_av.$av | 222 | 4791.9 | 0.125 | Very Fine Sandy Coarse Silt | Polymodal, Very Poorly Sorted | Sandy Mud | 45.5504 | 24.058 | 64.4121 | 11.5299 | 1.7592 | 55.0938 | 0.54012 | 1111.6875 | 0.052903 | 0.14164 | 0.025354 | 62.7583 | 0.033201 | 0.088892 | 0.015912 | Y8A-II 53_01_02_av.$av | 8A-II | 153 | 5400.8 | 0.16667 | Unimodal, Very Poorly Sorted | Muddy Sand | Very Coarse Silty Fine Sand | 127.6947 | 60.8114 | 33.2849 | 5.9036 | 0.27166 | 16.5197 | 9.042 | 1.6037
1D_37_av.$av | 226 | 4826.5 | 0.11111 | Very Fine Sandy Medium Silt | Polymodal, Very Poorly Sorted | Sandy Mud | 23.3554 | 11.1159 | 73.7073 | 15.1768 | 1.6641 | 49.2687 | 0.597 | 1341.875 | 0.020554 | 0.13629 | 0.028062 | 63.4676 | 0.013045 | 0.086498 | 0.01781 | Y8A-II 57_01_02_av.$av | 8A-II | 157 | 5427.3 | 0.16667 | Unimodal, Very Poorly Sorted | Sandy Mud | Very Fine Sandy Coarse Silt | 34.4024 | 16.023 | 69.3751 | 14.6018 | 0.23607 | 3.7825 | 16.3773 | 3.447
1D_41_av.$av | 230 | 4862.9 | 0.11111 | Very Fine Sandy Coarse Silt | Polymodal, Very Poorly Sorted | Sandy Mud | 45.9175 | 23.1239 | 66.6332 | 10.2428 | 1.8326 | 55.0375 | 0.49544 | 1330.75 | 0.047086 | 0.13568 | 0.020857 | 64.2464 | 0.030251 | 0.087171 | 0.0134 | Y8A-II 61_01_02_av.$av | 8A-II | 161 | 5455 | 0.11111 | Bimodal, Very Poorly Sorted | Mud | Coarse Silt | 17.5838 | 4.266 | 75.8443 | 19.8897 | 0.15758 | 0.67222 | 11.9512 | 3.1341
1D_45_av.$av | 234 | 4898 | 0.11111 | Very Fine Sandy Very Coarse Silt | Polymodal, Very Poorly Sorted | Sandy Mud | 46.5913 | 23.9592 | 66.4052 | 9.6355 | 1.9429 | 72.5312 | 0.4285 | 1277.0625 | 0.051724 | 0.14336 | 0.020801 | 74.0067 | 0.038279 | 0.10609 | 0.015394 | Y8A-II 65_01_02_av.$av | 8A-II | 165 | 5486.7 | 0.125 | Polymodal, Very Poorly Sorted | Mud | Coarse Silt | 27.0435 | 9.2475 | 72.7532 | 17.9993 | 0.17977 | 1.6624 | 13.079 | 3.2358
1D_49_av.$av | 238 | 4933.2 | 0.11111 | Very Fine Sandy Coarse Silt | Polymodal, Very Poorly Sorted | Sandy Mud | 42.254 | 20.8031 | 68.2458 | 10.9511 | 1.9431 | 82.3812 | 0.42825 | 1118.9375 | 0.044913 | 0.14734 | 0.023643 | 68.263 | 0.030659 | 0.10058 | 0.016139 | Y9B-I 15_01_02_av.$av | 9B-I | 168 | 5510.5 | 0.125 | Unimodal, Very Poorly Sorted | Sandy Mud | Very Fine Sandy Very Coarse Silt | 46.5757 | 29.7704 | 60.4295 | 9.8001 | 0.18917 | 5.6318 | 11.4317 | 1.8539
1D_53_av.$av | 242 | 4968.8 | 0.1 | Very Coarse Silty Very Fine Sand | Unimodal, Poorly Sorted | Muddy Sand | 73.9963 | 56.5754 | 39.8615 | 3.5631 | 2.0498 | 81.475 | 0.36406 | 1295.25 | 0.11597 | 0.081709 | 0.0073037 | 72.028 | 0.08353 | 0.058853 | 0.0052607 | Y9B-I 17_01_02_av.$av | 9B-I | 170 | 5526.2 | 0.14286 | Unimodal, Very Poorly Sorted | Sandy Mud | Very Fine Sandy Coarse Silt | 25.1421 | 10.4804 | 72.7617 | 16.7579 | 0.23164 | 2.4277 | 16.8549 | 3.8819
1D_57_av.$av | 246 | 5005.1 | 0.11111 | Very Fine Sandy Coarse Silt | Polymodal, Very Poorly Sorted | Sandy Mud | 52.588 | 28.2318 | 60.55 | 11.2182 | 1.9031 | 72 | 0.45288 | 1116.8125 | 0.059699 | 0.12804 | 0.023722 | 58.1584 | 0.03472 | 0.074465 | 0.013796 | Y9B-I 19_01_02_av.$av | 9B-I | 172 | 5541.9 | 0.125 | Unimodal, Very Poorly Sorted | Sandy Mud | Very Fine Sandy Very Coarse Silt | 52.1903 | 33.2604 | 56.0326 | 10.707 | 0.2112 | 7.0246 | 11.8341 | 2.2613
1D_61_av.$av | 250 | 5040.9 | 0.125 | Very Fine Sandy Coarse Silt | Polymodal, Very Poorly Sorted | Sandy Mud | 51.4831 | 29.4029 | 59.7409 | 10.8561 | 1.7902 | 57.025 | 0.52069 | 1254.75 | 0.065798 | 0.13369 | 0.024294 | 61.2367 | 0.040293 | 0.081867 | 0.014877 | Y9B-I 21_01_02_av.$av | 9B-I | 174 | 5557.8 | 0.125 | Unimodal, Very Poorly Sorted | Sandy Mud | Very Fine Sandy Very Coarse Silt | 68.1495 | 46.5944 | 45.1104 | 8.2951 | 0.2067 | 9.6312 | 9.3244 | 1.7146
1D_65_av.$av | 254 | 5074.9 | 0.11111 | Very Fine Sandy Coarse Silt | Polymodal, Very Poorly Sorted | Sandy Mud | 31.3252 | 15.6351 | 71.3477 | 13.0171 | 1.8855 | 53.0125 | 0.46275 | 977.6875 | 0.032756 | 0.14947 | 0.027271 | 58.7685 | 0.01925 | 0.087843 | 0.016027 | Y9B-I 23_01_02_av.$av | 9B-I | 176 | 5573.8 | 0.125 | Unimodal, Very Poorly Sorted | Sandy Mud | Very Fine Sandy Very Coarse Silt | 64.2412 | 39.0267 | 51.7922 | 9.1811 | 0.20299 | 7.9221 | 10.5133 | 1.8637
1D_69_av.$av | 258 | 5105.3 | 0.14286 | Very Fine Sandy Medium Silt | Polymodal, Very Poorly Sorted | Sandy Mud | 27.9216 | 17.1927 | 66.1201 | 16.6873 | 1.9074 | 64.05 | 0.45031 | 1073.5 | 0.046848 | 0.18017 | 0.045471 | 61.0872 | 0.028618 | 0.11006 | 0.027777 | Y9B-I 25_01_02_av.$av | 9B-I | 178 | 5590 | 0.125 | Unimodal, Very Poorly Sorted | Sandy Mud | Very Fine Sandy Very Coarse Silt | 71.3559 | 44.7052 | 46.6506 | 8.6443 | 0.20239 | 9.0478 | 9.4415 | 1.7495
1D_73_av.$av | 262 | 5134.3 | 0.14286 | Very Fine Sandy Very Coarse Silt | Polymodal, Very Poorly Sorted | Sandy Mud | 36.5831 | 20.3307 | 69.3353 | 10.334 | 1.9235 | 69.7375 | 0.44038 | 1118.9375 | 0.055866 | 0.19052 | 0.028396 | 61.9244 | 0.034595 | 0.11798 | 0.017584 | Y9B-I 27_01_02_av.$av | 9B-I | 180 | 5606.3 | 0.125 | Unimodal, Very Poorly Sorted | Sandy Mud | Very Fine Sandy Very Coarse Silt | 51.8238 | 33.6293 | 56.3614 | 10.0093 | 0.20175 | 6.7848 | 11.371 | 2.0194
1D_77_av.$av | 266 | 5163.8 | 0.14286 | Very Fine Sandy Very Coarse Silt | Trimodal, Very Poorly Sorted | Sandy Mud | 63.1354 | 41.1434 | 52.4792 | 6.3775 | 2.0906 | 81.7875 | 0.33925 | 1252.375 | 0.12288 | 0.15673 | 0.019047 | 74.1114 | 0.091067 | 0.11616 | 0.014116 | Y9B-I 29_01_02_av.$av | 9B-I | 182 | 5622.2 | 0.125 | Unimodal, Very Poorly Sorted | Sandy Mud | Very Fine Sandy Very Coarse Silt | 76.2239 | 45.4168 | 46.1785 | 8.4047 | 0.19721 | 8.9569 | 9.1071 | 1.6575
1D_81_av.$av | 270 | 5194.4 | 0.14286 | Very Fine Sandy Very Coarse Silt | Polymodal, Very Poorly Sorted | Sandy Mud | 53.6781 | 33.1956 | 55.7575 | 11.0468 | 2.0718 | 76.7812 | 0.35044 | 1095.5625 | 0.098247 | 0.16502 | 0.032695 | 67.4385 | 0.066256 | 0.11129 | 0.022049 | Y9B-I 33_01_02_av.$av | 9B-I | 186 | 5654 | 0.125 | Bimodal, Very Poorly Sorted | Sandy Mud | Very Fine Sandy Coarse Silt | 52.8398 | 25.4847 | 60.6272 | 13.888 | 0.21958 | 5.5959 | 13.3124 | 3.0495
1D_85_av.$av | 274 | 5223.1 | 0.125 | Fine Sandy Coarse Silt | Polymodal, Very Poorly Sorted | Sandy Mud | 102.2122 | 39.5727 | 51.6312 | 8.7962 | 1.9039 | 66.7938 | 0.45238 | 994.5625 | 0.09418 | 0.12288 | 0.020934 | 60.9655 | 0.057417 | 0.074913 | 0.012763 | Y9B-I 35_01_02_av.$av | 9B-I | 188 | 5669.8 | 0.125 | Bimodal, Very Poorly Sorted | Sandy Mud | Very Fine Sandy Very Coarse Silt | 50.1985 | 27.0926 | 60.7082 | 12.1992 | 0.21818 | 5.911 | 13.2451 | 2.6616
1E_01_av.$av | 276 | 5237.8 | 0.125 | Very Fine Sandy Coarse Silt | Polymodal, Very Poorly Sorted | Sandy Mud | 54.785 | 26.0399 | 62.6727 | 11.2874 | 1.9788 | 63.6688 | 0.40725 | 1333.25 | 0.064408 | 0.15502 | 0.027919 | 69.1834 | 0.04456 | 0.10725 | 0.019315 | Y9B-I 37_01_02_av.$av | 9B-I | 190 | 5685.1 | 0.1 | Trimodal, Very Poorly Sorted | Sandy Mud | Very Fine Sandy Fine Silt | 47.1873 | 22.4826 | 57.6508 | 19.8666 | 0.18712 | 4.2069 | 10.7874 | 3.7174
1D_89_av.$av | 278 | 5252.6 | 0.125 | Fine Sandy Coarse Silt | Polymodal, Very Poorly Sorted | Sandy Mud | 111.6891 | 42.5525 | 48.881 | 8.5666 | 1.8266 | 75.5375 | 0.4985 | 1105.375 | 0.097156 | 0.11161 | 0.019559 | 66.9119 | 0.065009 | 0.074677 | 0.013087 | Y9B-I 39_01_02_av.$av | 9B-I | 192 | 5704.2 | 0.11111 | Polymodal, Very Poorly Sorted | Sandy Mud | Very Fine Sandy Fine Silt | 42.2338 | 20.9595 | 60.8043 | 18.2362 | 0.09245 | 1.9377 | 5.6213 | 1.6859
1E_05_av.$av | 280 | 5267.5 | 0.14286 | Fine Sandy Coarse Silt | Polymodal, Very Poorly Sorted | Sandy Mud | 61.3964 | 32.5291 | 56.6771 | 10.7938 | 2.0715 | 76.7188 | 0.35031 | 1116.875 | 0.096263 | 0.16772 | 0.031942 | 51.6188 | 0.04969 | 0.086577 | 0.016488 | Y9B-I 41_01_02_av.$av | 9B-I | 194 | 5723.8 | 0.1 | Trimodal, Very Poorly Sorted | Sandy Mud | Very Fine Sandy Medium Silt | 42.0929 | 23.0345 | 59.9849 | 16.9806 | 0.079396 | 1.8288 | 4.7625 | 1.3482
1D_93_av.$av | 282 | 5282.2 | 0.14286 | Fine Sandy Coarse Silt | Polymodal, Very Poorly Sorted | Sandy Mud | 93.8421 | 44.5064 | 48.0902 | 7.4033 | 1.9231 | 76.6312 | 0.44069 | 1288.9375 | 0.12227 | 0.13212 | 0.020339 | 68.7701 | 0.084088 | 0.090859 | 0.013987 | Y9B-I 43_01_02_av.$av | 9B-I | 196 | 5749.8 | 0.0625 | Polymodal, Very Poorly Sorted | Sandy Mud | Very Fine Sandy Fine Silt | 70.9242 | 29.8134 | 53.674 | 16.5126 | 0.055074 | 1.642 | 2.9561 | 0.90942
1E_09_av.$av | 284 | 5296.9 | 0.125 | Very Fine Sandy Very Coarse Silt | Polymodal, Very Poorly Sorted | Sandy Mud | 40.4661 | 25.9988 | 59.3192 | 14.682 | 1.682 | 44.9 | 0.5865 | 1393 | 0.054662 | 0.12472 | 0.030869 | 40.9969 | 0.02241 | 0.051131 | 0.012655 | Y9B-I 45_03_04_av.$av | 9B-I | 198 | 5781.9 | 0.0625 | Polymodal, Very Poorly Sorted | Sandy Mud | Fine Sandy Fine Silt | 56.9786 | 25.1512 | 56.3917 | 18.4571 | 0.04298 | 1.081 | 2.4237 | 0.79328
1E_13_av.$av | 288 | 5335.9 | 0.090909 | Very Fine Sandy Medium Silt | Polymodal, Very Poorly Sorted | Sandy Mud | 24.0586 | 12.328 | 68.5869 | 19.0851 | 1.644 | 31 | 0.6095 | 1378.5 | 0.018425 | 0.10251 | 0.028524 | 41.8782 | 0.0077159 | 0.042928 | 0.011945 | Y9B-I 49_01_02_av.$av | 9B-I | 202 | 5850.2 | 0.058824 | Trimodal, Very Poorly Sorted | Muddy Sand | Very Coarse Silty Fine Sand | 337.8953 | 70.8503 | 24.2928 | 4.8569 | 0.066886 | 4.7389 | 1.6248 | 0.32486
1E_17_av.$av | 292 | 5380.2 | 0.083333 | Very Fine Sandy Medium Silt | Trimodal, Very Poorly Sorted | Sandy Mud | 31.8683 | 17.8517 | 66.8476 | 15.3007 | 1.6575 | 35.9 | 0.602 | 1271 | 0.024658 | 0.092333 | 0.021134 | 46.7571 | 0.011529 | 0.043172 | 0.0098817 | Y9B-I 51_01_02_av.$av | 9B-I | 204 | 5886.8 | 0.055556 | Polymodal, Very Poorly Sorted | Sandy Mud | Very Fine Sandy Very Coarse Silt | 133.1886 | 42.2446 | 47.4618 | 10.2936 | 0.067885 | 2.8678 | 3.2219 | 0.69878
1E_21_av.$av | 296 | 5437 | 0.043478 | Very Fine Sandy Medium Silt | Polymodal, Very Poorly Sorted | Sandy Mud | 31.0742 | 18.166 | 63.0701 | 18.7639 | 1.6655 | 43.5 | 0.5965 | 1293 | 0.013155 | 0.045671 | 0.013588 | 50.7021 | 0.0066696 | 0.023156 | 0.0068892 | Y9B-I 53_01_02_av.$av | 9B-I | 206 | 5930.9 | 0.038462 | Polymodal, Very Poorly Sorted | Sandy Mud | Very Fine Sandy Very Coarse Silt | 46.1818 | 23.407 | 56.6223 | 19.9706 | 0.030301 | 0.70925 | 1.7157 | 0.60512
1E_25_av.$av | 300 | 5524 | 0.043478 | Very Fine Sandy Very Coarse Silt | Polymodal, Very Poorly Sorted | Sandy Mud | 50.8509 | 28.5612 | 62.9659 | 8.4729 | 1.8555 | 45.8 | 0.481 | 1339.5 | 0.023041 | 0.050797 | 0.0068354 | 65.3396 | 0.015055 | 0.033191 | 0.0044662 | Y9B-I 57_01_02_av.$av | 9B-I | 210 | 6032.4 | 0.038462 | Polymodal, Very Poorly Sorted | Sandy Mud | Very Fine Sandy Very Coarse Silt | 104.2763 | 34.8927 | 52.616 | 12.4913 | 0.042996 | 1.5003 | 2.2623 | 0.53708
1E_29_av.$av | 304 | 5614.4 | 0.045455 | Medium Silt | Polymodal, Very Poorly Sorted | Mud | 20.1695 | 9.6747 | 70.6424 | 19.6829 | 1.5885 | 46.95 | 0.6435 | 1186 | 0.0069856 | 0.051007 | 0.014212 | 45.0823 | 0.0031493 | 0.022995 | 0.0064071 | Y9B-I 61_01_02_av.$av | 9B-I | 214 | 6137.5 | 0.04 | Unimodal, Very Poorly Sorted | Muddy Sand | Very Coarse Silty Fine Sand | 128.4792 | 60.7138 | 31.5886 | 7.6976 | 0.068315 | 4.1476 | 2.158 | 0.52586
1E_33_av.$av | 308 | 5703.2 | 0.045455 | Medium Silt | Polymodal, Very Poorly Sorted | Mud | 16.2988 | 6.8806 | 70.0712 | 23.0482 | 1.4935 | 69.35 | 0.7005 | 1169 | 0.004671 | 0.047569 | 0.015647 | 44.4286 | 0.0020752 | 0.021134 | 0.0069516 | Y9B-I 63_01_02_av.$av | 9B-I | 216 | 6188.9 | 0.04 | Trimodal, Very Poorly Sorted | Muddy Sand | Very Coarse Silty Fine Sand | 157.0232 | 62.7979 | 29.6633 | 7.5388 | 0.065897 | 4.1382 | 1.9547 | 0.49679
1E_37_av.$av | 312 | 5819.3 | 0.027778 | Coarse Silt | Polymodal, Poorly Sorted | Mud | 24.3754 | 5.8433 | 82.5928 | 11.5638 | 2.146 | 100.7 | 0.305 | 1278.5 | 0.0034833 | 0.049235 | 0.0068933 | 80.1547 | 0.002792 | 0.039464 | 0.0055253 | Y9B-I 65_01_02_av.$av | 9B-I | 218 | 6240.6 | 0.038462 | Bimodal, Very Poorly Sorted | Muddy Sand | Very Coarse Silty Fine Sand | 108.0224 | 52.8211 | 38.5566 | 8.6224 | 0.061073 | 3.2259 | 2.3548 | 0.52659
1E_41_av.$av | 316 | 5997.3 | 0.014085 | Coarse Silt | Trimodal, Poorly Sorted | Mud | 21.3963 | 6.4021 | 80.0959 | 13.502 | 1.999 | 94.05 | 0.3945 | 1332 | 0.0018025 | 0.022551 | 0.0038015 | 77.2255 | 0.001392 | 0.017415 | 0.0029357 | Y9B-I 67_01_02_av.$av | 9B-I | 220 | 6292.4 | 0.038462 | Bimodal, Very Poorly Sorted | Muddy Sand | Very Coarse Silty Very Fine Sand | 127.7669 | 54.3205 | 37.3742 | 8.3052 | 0.054441 | 2.9573 | 2.0347 | 0.45215
1E_45_01.$av | 320 | 6274.6 | 0.014925 | Coarse Silt | Trimodal, Very Poorly Sorted | Mud | 24.0736 | 7.809 | 78.0752 | 14.1158 | 1.638 | 66.55 | 0.6135 | 1208 | 0.0019091 | 0.019088 | 0.003451 | 44.7002 | 0.00085338 | 0.0085322 | 0.0015426 | Y9B-I 69_01_02_av.$av | 9B-I | 222 | 6344.3 | 0.038462 | Trimodal, Very Poorly Sorted | Muddy Sand | Very Coarse Silty Fine Sand | 147.0008 | 56.8298 | 35.3272 | 7.8431 | 0.038979 | 2.2152 | 1.377 | 0.30571
1E_49_av.$av | 324 | 6538.3 | 0.014706 | Very Fine Sandy Medium Silt | Trimodal, Very Poorly Sorted | Sandy Mud | 49.2606 | 22.8735 | 65.4373 | 11.6892 | 1.575 | 43.85 | 0.6515 | 1274.5 | 0.0052979 | 0.015156 | 0.0027074 | 41.5878 | 0.0022033 | 0.0063032 | 0.001126 | Y9B-I 71_01_02_av.$av | 9B-I | 224 | 6395.9 | 0.04 | Trimodal, Very Poorly Sorted | Muddy Sand | Very Coarse Silty Very Fine Sand | 122.9241 | 54.1038 | 37.4707 | 8.4255 | 0.049445 | 2.6752 | 1.8527 | 0.4166
1E_53_av.$av | 328 | 6801.7 | 0.014925 | Very Fine Sandy Coarse Silt | Polymodal, Very Poorly Sorted | Sandy Mud | 36.802 | 15.7085 | 74.9543 | 9.3373 | 2.0125 | 97.9 | 0.3865 | 1322 | 0.0047184 | 0.022514 | 0.0028047 | 73.7168 | 0.0034783 | 0.016597 | 0.0020675 | Y9B-I 73_01_02_av.$av | 9B-I | 226 | 6448.1 | 0.04 | Trimodal, Very Poorly Sorted | Muddy Sand | Very Coarse Silty Fine Sand | 174.431 | 63.2214 | 30.4191 | 6.3595 | 0.051129 | 3.2324 | 1.5553 | 0.32515
1E_57_av.$av | 332 | 7074.3 | 0.014286 | Medium Sandy Coarse Silt | Polymodal, Very Poorly Sorted | Sandy Mud | 175.074 | 40.6297 | 51.7922 | 7.5781 | 2.012 | 121.8 | 0.387 | 1291.5 | 0.011678 | 0.014887 | 0.0021782 | 75.1515 | 0.0087763 | 0.011187 | 0.0016369 | Y9B-I 75_01_02_av.$av | 9B-I | 228 | 6501 | 0.037037 | Bimodal, Very Poorly Sorted | Muddy Sand | Very Coarse Silty Fine Sand | 132.4219 | 53.0166 | 37.9462 | 9.0372 | 0.052829 | 0.028008 | 0.020047 | 0.0047742
1E_61_av.$av | 336 | 7356 | 0.014286 | Coarse Silty Coarse Sand | Unimodal, Very Poorly Sorted | Muddy Sand | 624.6748 | 82.7947 | 15.1036 | 2.1017 | 2.106 | 132.95 | 0.33 | 1194.5 | 0.024909 | 0.004544 | 0.00063232 | 74.2094 | 0.018485 | 0.0033721 | 0.00046924 | Y9B-I 77_01_02_av.$av | 9B-I | 230 | 6553.7 | 0.04 | Trimodal, Very Poorly Sorted | Sandy Mud | Fine Sandy Very Coarse Silt | 106.2365 | 45.3354 | 43.8422 | 10.8225 | 0.052162 | 0.023648 | 0.022869 | 0.0056452
1E_65_av.$av | 340 | 7641.3 | 0.014493 | Very Coarse Silty Medium Sand | Polymodal, Very Poorly Sorted | Muddy Sand | 356.2329 | 70.8411 | 25.4853 | 3.6736 | 2.0405 | 157.3 | 0.369 | 1246.5 | 0.020949 | 0.0075366 | 0.0010864 | 70.8375 | 0.01484 | 0.0053388 | 0.00076956 | Y9B-I 79_01_02_av.$av | 9B-I | 232 | 6603.5 | 0.038462 | Polymodal, Very Poorly Sorted | Muddy Sand | Very Coarse Silty Fine Sand | 161.2322 | 50.9478 | 38.9819 | 10.0703 | 0.051009 | 0.025988 | 0.019884 | 0.0051368
1E_69_av.$av | 344 | 7919.2 | 0.013889 | Very Coarse Silty Medium Sand | Polymodal, Very Poorly Sorted | Muddy Sand | 340.2948 | 68.2778 | 28.1622 | 3.5601 | 2.167 | 133.35 | 0.293 | 1327.5 | 0.02055 | 0.008476 | 0.0010715 | 75.327 | 0.015479 | 0.0063847 | 0.00080712 | Y9B-I 81_01_02_av.$av | 9B-I | 234 | 6654.3 | 0.04 | Polymodal, Very Poorly Sorted | Sandy Mud | Fine Sandy Medium Silt | 162.7003 | 48.0567 | 40.7027 | 11.2406 | 0.054205 | 0.026049 | 0.022063 | 0.0060929
1E_73_av.$av | 348 | 8182.6 | 0.015385 | Medium Silt | Polymodal, Poorly Sorted | Mud | 11.6362 | 3.011 | 76.7954 | 20.1936 | 1.9535 | 254.7 | 0.4225 | 1353 | 0.00090491 | 0.02308 | 0.006069 | 70.6445 | 0.00063927 | 0.016305 | 0.0042874 | Y9B-I 85_01_02_av.$av | 9B-I | 238 | 6757.2 | 0.037037 | Polymodal, Very Poorly Sorted | Sandy Mud | Very Fine Sandy Very Coarse Silt | 127.8771 | 38.0283 | 50.3985 | 11.5732 | 0.044112 | 0.016775 | 0.022232 | 0.0051051
1E_77_av.$av | 352 | 8428.6 | 0.016667 | Medium Silty Coarse Sand | Trimodal, Very Poorly Sorted | Muddy Sand | 518.8568 | 71.1458 | 23.2243 | 5.6299 | 2.153 | 530.55 | 0.3015 | 1303.5 | 0.025529 | 0.0083337 | 0.0020202 | 79.7536 | 0.020361 | 0.0066464 | 0.0016112 | Y8B-I 21_01_02_av.$av | 8B-I | 239 | 6783.1 | 0.04 | Trimodal, Very Poorly Sorted | Sandy Mud | Very Fine Sandy Medium Silt | 37.09 | 16.9053 | 67.6528 | 15.442 | 0.048454 | 0.0081913 | 0.032781 | 0.0074823
1E_81_av.$av | 356 | 8644.9 | 0.019608 | Coarse Sandy Medium Silt | Polymodal, Very Poorly Sorted | Sandy Mud | 210.9453 | 49.3209 | 40.049 | 10.6301 | 2.32 | 504.35 | 0.2 | 1267.5 | 0.022436 | 0.018218 | 0.0048357 | 81.1592 | 0.018209 | 0.014786 | 0.0039246 | Y8B-I 23_01_02_av.$av | 8B-I | 241 | 6834.2 | 0.04 | Trimodal, Very Poorly Sorted | Sandy Mud | Fine Sandy Medium Silt | 87.7367 | 32.7705 | 54.7769 | 12.4525 | 0.03478 | 0.011398 | 0.019051 | 0.004331
[22 empty] | Y8B-I 25_01_02_av.$av | 8B-I | 243 | 6884.4 | 0.04 | Bimodal, Very Poorly Sorted | Mud | Medium Silt | 22.2394 | 9.7262 | 70.2719 | 20.002 | 0.022606 | 0.0021987 | 0.015886 | 0.0045217
[22 empty] | Y8B-I 27_01_02_av.$av | 8B-I | 245 | 6934.8 | 0.04 | Bimodal, Very Poorly Sorted | Sandy Mud | Very Fine Sandy Medium Silt | 23.8554 | 10.648 | 70.9388 | 18.4132 | 0.030942 | 0.0032947 | 0.02195 | 0.0056974
[22 empty] | Y8B-I 31_01_03_04_av.$av | 8B-I | 249 | 7034.9 | 0.041667 | Unimodal, Very Poorly Sorted | Sandy Mud | Very Fine Sandy Coarse Silt | 28.8945 | 13.5697 | 72.8787 | 13.5516 | 0.050617 | 0.0068686 | 0.036889 | 0.0068594
[22 empty] | Y8B-I 33_01_02_av.$av | 8B-I | 251 | 7073.2 | 0.071429 | Bimodal, Very Poorly Sorted | Sandy Mud | Very Fine Sandy Coarse Silt | 26.7372 | 12.0831 | 72.7155 | 15.2015 | 0.096097 | 0.011611 | 0.069877 | 0.014608
[22 empty] | Y8B-I 35_01_02_av.$av | 8B-I | 253 | 7100.1 | 0.066667 | Bimodal, Very Poorly Sorted | Sandy Mud | Very Fine Sandy Very Coarse Silt | 57.595 | 22.7008 | 65.1515 | 12.1477 | 0.088033 | 0.019984 | 0.057355 | 0.010694
[22 empty] | Y8B-I 37_02_03_04_av.$av | 8B-I | 255 | 7127.1 | 0.071429 | Bimodal, Very Poorly Sorted | Muddy Sand | Very Coarse Silty Coarse Sand | 384.2057 | 64.5655 | 30.2688 | 5.1657 | 0.095872 | 0.061901 | 0.029019 | 0.0049524
[22 empty] | Y8B-I 39_01_02_av.$av | 8B-I | 257 | 7152.9 | 0.076923 | Unimodal, Very Poorly Sorted | Sandy Mud | Very Fine Sandy Coarse Silt | 49.9078 | 18.7483 | 68.6987 | 12.553 | 0.1226 | 0.022985 | 0.084221 | 0.015389
[22 empty] | Y8B-I 41_02_03_04_av.$av | 8B-I | 259 | 7178.5 | 0.076923 | Bimodal, Very Poorly Sorted | Mud | Coarse Silt | 20.5029 | 6.3293 | 77.1905 | 16.4802 | 0.090531 | 0.0057299 | 0.069881 | 0.01492
[22 empty] | Y8B-I 43_01_02_av.$av | 8B-I | 261 | 7207.1 | 0.0625 | Polymodal, Very Poorly Sorted | Muddy Sand | Very Coarse Silty Fine Sand | 233.1185 | 51.8418 | 38.72 | 9.4382 | 0.080269 | 0.041613 | 0.03108 | 0.0075759
[22 empty] | Y8B-I 45_02_03_04_av.$av | 8B-I | 263 | 7238.4 | 0.066667 | Trimodal, Very Poorly Sorted | Sandy Mud | Fine Sandy Very Coarse Silt | 152.6147 | 47.485 | 42.0887 | 10.4263 | 0.09098 | 0.043202 | 0.038292 | 0.0094859
[22 empty] | Y8B-I 47_02_03_04_av.$av | 8B-I | 265 | 7269.6 | 0.033333 | Polymodal, Very Poorly Sorted | Sandy Mud | Very Fine Sandy Fine Silt | 46.8591 | 20.9071 | 59.6863 | 19.4065 | 0.043987 | 0.0091964 | 0.026254 | 0.0085363
[22 empty] | Y8B-I 49_01_02_av.$av | 8B-I | 267 | 7329.6 | 0.033333 | Bimodal, Very Poorly Sorted | Sandy Mud | Very Fine Sandy Fine Silt | 29.2387 | 14.4915 | 67.8197 | 17.6887 | 0.040601 | 0.0058837 | 0.027536 | 0.0071818
[22 empty] | Y8B-I 53_02_03_04_av.$av | 8B-I | 269 | 7389.1 | 0.034483 | Polymodal, Very Poorly Sorted | Sandy Mud | Very Fine Sandy Fine Silt | 24.0822 | 10.9277 | 69.3834 | 19.6888 | 0.044636 | 0.0048777 | 0.03097 | 0.0087883
[22 empty] | Y8B-I 57_01_02_av.$av | 8B-I | 275 | 7566.4 | 0.03125 | Polymodal, Very Poorly Sorted | Sandy Mud | Very Fine Sandy Fine Silt | 74.095 | 23.0657 | 54.8454 | 22.0888 | 0.047614 | 0.010983 | 0.026114 | 0.010517
[22 empty] | Y8B-I 61_01_02_av.$av | 8B-I | 279 | 7691.6 | 0.03125 | Polymodal, Very Poorly Sorted | Muddy Sand | Fine Silty Very Coarse Sand | 454.5235 | 61.7448 | 30.1845 | 8.0707 | 0.056763 | 0.035048 | 0.017134 | 0.0045812
[22 empty] | Y8B-I 65_01_02_av.$av | 8B-I | 283 | 7815.8 | 0.033333 | Polymodal, Very Poorly Sorted | Muddy Sand | Medium Silty Coarse Sand | 320.0737 | 57.2968 | 34.4994 | 8.2038 | 0.059903 | 0.034322 | 0.020666 | 0.0049143
[22 empty] | Y8B-I 69_01_02_av.$av | 8B-I | 287 | 7934.8 | 0.035714 | Polymodal, Very Poorly Sorted | Sandy Mud | Coarse Sandy Medium Silt | 253.7952 | 48.7994 | 40.526 | 10.6746 | 0.066999 | 0.032695 | 0.027152 | 0.0071519
[22 empty] | Y8B-I 73_01_02_av.$av | 8B-I | 291 | 8054.1 | 0.032258 | Polymodal, Very Poorly Sorted | Sandy Mud | Coarse Sandy Medium Silt | 231.7069 | 48.5147 | 39.7991 | 11.6862 | 0.05719 | 0.027745 | 0.022761 | 0.0066833
[22 empty] | Y8B-I 77_01_02_av.$av | 8B-I | 295 | 8181.7 | 0.033333 | Polymodal, Very Poorly Sorted | Muddy Sand | Medium Silty Coarse Sand | 294.6848 | 54.2703 | 36.8791 | 8.8506 | 0.055798 | 0.030282 | 0.020578 | 0.0049385
[22 empty] | Y8B-I 81_01_02_av.$av | 8B-I | 299 | 8298.6 | 0.035714 | Polymodal, Very Poorly Sorted | Muddy Sand | Coarse Silty Very Coarse Sand | 559.3725 | 66.8111 | 26.1874 | 7.0015 | 0.066529 | 0.044449 | 0.017422 | 0.004658
[22 empty] | Y8B-I 89_01_02_av.$av | 8B-I | 307 | 8614.9 | 0.016393 | Polymodal, Very Poorly Sorted | Muddy Sand | Coarse Silty Coarse Sand | 252.4044 | 52.8161 | 37.5979 | 9.586 | 0.028468 | 0.015036 | 0.010703 | 0.002729
[22 empty] | Y8B-I 93_01_02_av.$av | 8B-I | 311 | 8859.5 | 0.016129 | Polymodal, Very Poorly Sorted | Muddy Sand | Coarse Silty Coarse Sand | 292.4151 | 56.0403 | 35.0135 | 8.9462 | 0.027462 | 0.01539 | 0.0096152 | 0.0024568
[22 empty] | Y8B-I 95_01_02_av.$av | 8B-I | 313 | 8987.2 | 0.015385 | Polymodal, Very Poorly Sorted | Sandy Mud | Coarse Sandy Coarse Silt | 210.0282 | 46.2788 | 42.8835 | 10.8377 | 0.02656 | 0.012292 | 0.01139 | 0.0028785
[22 empty] | Y8B-I 97_01_02_av.$av | 8B-I | 315 | 9113.9 | 0.015625 | Polymodal, Very Poorly Sorted | Muddy Sand | Coarse Silty Coarse Sand | 278.5011 | 54.9125 | 35.9668 | 9.1207 | 0.027986 | 0.015368 | 0.010066 | 0.0025526
[22 empty] | Y8B-II 1_01_02_av.$av | 8B-II | 319 | 9371.6 | 0.015625 | Polymodal, Very Poorly Sorted | Muddy Sand | Medium Silty Coarse Sand | 347.1339 | 60.2399 | 31.6401 | 8.12 | 0.026645 | 0.016051 | 0.0084304 | 0.0021635
[22 empty] | Y8B-II 5_01_02_av.$av | 8B-II | 323 | 9628.4 | 0.016393 | Polymodal, Very Poorly Sorted | Muddy Sand | Coarse Silty Coarse Sand | 353.6685 | 56.0571 | 35.503 | 8.4399 | 0.028118 | 0.015762 | 0.0099828 | 0.0023731
[22 empty] | Y8B-II 9_03_04_av.$av | 8B-II | 327 | 9875.6 | 0.016129 | Polymodal, Very Poorly Sorted | Muddy Sand | Coarse Silty Coarse Sand | 340.3164 | 56.3255 | 34.9618 | 8.7127 | 0.023044 | 0.01298 | 0.0080565 | 0.0020077
[22 empty] | Y8B-II 13_01_02_av.$av | 8B-II | 331 | 10120.4 | 0.016393 | Polymodal, Very Poorly Sorted | Sandy Mud | Fine Sandy Coarse Silt | 188.9681 | 43.899 | 45.6623 | 10.4387 | 0.020356 | 0.008936 | 0.0092949 | 0.0021249
[22 empty] | Y8B-II 17_01_02_av.$av | 8B-II | 335 | 10367.2 | 0.016949 | Polymodal, Very Poorly Sorted | Sandy Mud | Coarse Sandy Coarse Silt | 211.2162 | 43.3267 | 45.8093 | 10.8641 | 0.023107 | 0.010011 | 0.010585 | 0.0025103
[22 empty] | Y8B-II 21R_01_02_av.$av | 8B-II | 339 | 10609.2 | 0.016393 | Polymodal, Very Poorly Sorted | Muddy Sand | Coarse Silty Very Coarse Sand | 450.7062 | 60.2982 | 31.7961 | 7.9057 | 0.024556 | 0.014807 | 0.0078078 | 0.0019413
[22 empty] | Y8B-II 23_01_02_av.$av | 8B-II | 341 | 10732.6 | 0.015385 | Polymodal, Very Poorly Sorted | Muddy Sand | Medium Silty Coarse Sand | 301.8842 | 53.4725 | 36.8557 | 9.6718 | 0.026272 | 0.014048 | 0.0096827 | 0.002541
[22 empty] | Y8B-II 27_01_02_av.$av | 8B-II | 345 | 10991.8 | 0.027778 | Polymodal, Very Poorly Sorted | Muddy Sand | Very Coarse Silty Very Coarse Sand | 497.0985 | 62.8615 | 30.3131 | 6.8254 | 0.056063 | 0.035242 | 0.016994 | 0.0038265
[22 empty] | Y8B-II 33_01_02_av.$av | 8B-II | 351 | 11197.1 | 0.032258 | Polymodal, Very Poorly Sorted | Muddy Sand | Medium Silty Coarse Sand | 400.9895 | 61.0981 | 30.564 | 8.3378 | 0.04891 | 0.029883 | 0.014949 | 0.0040781

## Supplementary Data 4.4
Supplementary Data 4.4: ARD Bone data core location and modelled ages
ARDLEY LAKE
Core | Section | Core depth (cm) |  |  | Strat. depth (cm) |  |  | Midpoint | ARD-M5 (cal a BP) |  |  |  |  | Confidence Interval. |  | Classification | Most likely species
|  | Min | - | Max | Min | - | Max | (cm) | min | - | max | median | wmean | -95% | +95%
ARD | 1A | 72.5 | - | 75 | 72.5 | - | 75 | 73.8 | 2933 |  | 3203.5 | 3066.2 | 3064 | 131 | 139.5 | Cnemial crest at top of Tibiotarsus (left leg) | Juvenile Pygoscelis Papua (based on size)
ARD | 1B* | 45 | - | 47 | 124.5 | - | 127.1 | 125.8 | 3444.1 |  | 3718.5 | 3580.7 | 3579.1 | 135 | 139.4 | Base of Occipital condyle - poorly fused skull fragment | Juvenile Pygoscelis Papua (based on size/poorly fusing & porous bone structure)
ARD | 1B | 45 | - | 47 | 124.5 | - | 127.1 | 125.8 | 3444.1 |  | 3718.5 | 3580.7 | 3579.1 | 135 | 139.4 | Base of Occipital condyle - poorly fused skull fragment | Juvenile Pygoscelis Papua (based on size/poorly fusing & porous bone structure)
ARD | 1B | 46 | - | 47 | 126.1 | - | 127.1 | 126.6 | 3456.2 |  | 3726.6 | 3591.9 | 3590.9 | 134.7 | 135.7 | Base of Occipital condyle - poorly fused skull fragment | Juvenile Pygoscelis Papua (based on size/poorly fusing & porous bone structure)
ARD | 1B | 46 | - | 48 | 126.1 | - | 129.3 | 127.7 | 3470.5 |  | 3742.6 | 3607.2 | 3606 | 135.5 | 136.6 | Base of Occipital condyle - poorly fused skull fragment | Juvenile Pygoscelis Papua (based on size/poorly fusing & porous bone structure)
ARD | 1C | 30.5 | - | 32 | 140.5 | - | 142 | 141.3 | 3632.9 |  | 3954.7 | 3784 | 3778.1 | 145.2 | 176.6 | Heavily weathered Metatarsal (foot) bone | Juvenile Pygoscelis Papua (based on size and porous bone structure)
ARD | 1C* | 32 | - | 36 | 142 | - | 146 | 144 | 3665.9 |  | 3991.7 | 3818.1 | 3812.6 | 146.7 | 179.1 | Heavily weathered Carpometacarpus (wing) | Juvenile Pygoscelis Papua or possibly adult Pygoscelis adeliae (based on size)
ARD | 1C | 33 | - | 37 | 143 | - | 147 | 145 | 3673.5 |  | 4009 | 3830.9 | 3825.3 | 151.8 | 183.7 | Heavily weathered Carpometacarpus (wing) | Juvenile Pygoscelis Papua or possibly adult Pygoscelis adeliae (based on size)
ARD | 1D | 13.5 | - | 15.5 | 202.5 | - | 204.5 | 203.5 | 4435 |  | 4783.1 | 4632.1 | 4636.5 | 201.5 | 146.6 | Talon (claw) | Juvenile Pygoscelis Papua or adult Pygoscelis adeliae (based on size)
ARD | 1E | 14 | - | 16.5 | 289 | - | 291.5 | 290.3 | 5227.9 |  | 5533.7 | 5360.5 | 5351.5 | 123.6 | 182.2 | Cervical vertebrae (mid-upper neck) - intact in sequence in core | Juvenile Pygoscelis Papua (based on size and porous bone structure)
ARD | 1E* | 14 | - | 16.5 | 289 | - | 291.5 | 290.3 | 5227.9 |  | 5533.7 | 5360.5 | 5351.5 | 123.6 | 182.2 | Cervical vertebrae (mid-upper neck) - intact in sequence in core | Juvenile Pygoscelis Papua (based on size and porous bone structure)
ARD | 1E | 14 | - | 16.5 | 289 | - | 291.5 | 290.3 | 5227.9 |  | 5533.7 | 5360.5 | 5351.5 | 123.6 | 182.2 | Cervical vertebrae (mid-upper neck) - intact in sequence in core | Juvenile Pygoscelis Papua (based on size and porous bone structure)
ARD | 1E | 14 | - | 16.5 | 289 | - | 291.5 | 290.3 | 5227.9 |  | 5533.7 | 5360.5 | 5351.5 | 123.6 | 182.2 | Cervical vertebrae (mid-upper neck) - intact in sequence in core | Juvenile Pygoscelis Papua (based on size and porous bone structure)
ARD | 1E | 14 | - | 16.5 | 289 | - | 291.5 | 290.3 | 5227.9 |  | 5533.7 | 5360.5 | 5351.5 | 123.6 | 182.2 | Cervical vertebrae (mid-upper neck) - intact in sequence in core | Juvenile Pygoscelis Papua (based on size and porous bone structure)
Notes:
1) All bones are too large for juvenile Adelie or Chrinstrap penguins
2) Poorly fused skull fragments are more likely to be juvenile
3) Size and bone structure/porosity suggests they are most likely from from juvenile or adolescent Gentoo penguins
4) Dates shown in this table are based on age-depth model ARD-M5;
5) * = collagen extracted and radiocarbon dated - see S-Table 2 for calibrated ages

## Supplementary Data 4.5
Supplementary Data 4.5: YAN-GDGT Temperature Reconstruction data
YANOU LAKE: GDGT-MSAT TEMP DATASHEET | [5 empty] | YAN-M4 age (cal yr BP) |  |  |  |  | Pearson et al. (2011): GLOBAL ALL DATA |  |  |  | Foster et al. (2016): ANT CALIBRATION |  |  |  | Stats notes |  | Smoothed data |  |  |  | 100-year interval | TEMP DATA |  |  |  | 6-0 kyr ANOMALY DATA |  |  |  | Pre-INDUSTRIAL ANOMALY DATA |  |  |  | YAN GDGT <10C Bootstrapping n=10,000 | [7 empty] | Descriptive statistics (Quantitative data): YAN-GDGT <10C temp applied to ARD Zones and guano phases GP1-5 | [9 empty] | Summary
Core depth | ANT-GDGT CONISS Zone | ANT-GDGT Temp CONISS Subzone | ARD-M5 CHEM ZONE | ARD GUANO-PHASE | Core depth | 95% min | 95% max | median | wmean | Sed. rate (cm yr-1) | GLOBAL CAL GDGT TEMP (°C) | RMSE (GLOBAL CAL) | GLOBAL CAL RMSE min temp (°C) | GLOBAL CAL RMSE max temp(°C) | ANT_CAL GDGT TEMP (°C) | RMSE (ANT) | ANT RMSE min temp (°C) | ANT RMSE max temp(°C) | 10th/90th/95th percentile outliers <-0.3, >8.1, >11.1; >10 °C calibration limit |  | Neg-exp_excl. 95th outliers wmean age (cal yr BP) | ANT_CAL GDGT Temp (°C) | ANT_CAL <10 °C 6-0 kyr Temp Anomaly (°C) | ANT_CAL <10 °C Pre-ind. (1000-250 a BP) mean (1.46C) Temp Anomaly (°C) | Neg-exp_excl. 95th outliers wmean age (cal yr BP) | ANT_CAL <10 °C 100-yr resample Temp (°C) | Combined error (°C) | Combined error-min temp (°C) | Combined error-max temp (°C) | ANT_CAL <10 °C 6-0 ka 100-yr resample Temp ANOMALY (°C) | Combined error (°C) | 95% Combined error-min temp (°C) | 95% Combined error-max temp (°C) | ANT_CAL <10 °C Pre-ind. 100-yr resample anomaly (°C) | Combined error (°C) | 95% Combined error-min temp (°C) | 95% Combined error-max temp (°C) | XLSTAT 2016.06.37258 - Resampled statistics - Start time: 07/11/ at 14:30:07 | [7 empty] | Statistic | Zone 4 | Zone 5 (GP-2) | Zone 6 | Zone 7 (GP-3) | Zone 8 | Zone 9&10 (GP-4) | Zone 11 | Zone 12 (GP-5) | Zone 13 | ALL DATA <10 °C | Guano <10 °C | Non Guano <10 °C | Guano phases - Mid Hol <10 °C | Guano phases late Hol <10 °C | Non-guano zones late Hol <10 °C
YAN8A-1 | 3 | 3b | 13 |  | 0 | -56.6 | 614.4 | -56.6 | -56.6 | 0 | 5.0668 | 2 | 3.0668 | 7.0668 | -0.15 | 1.45 | -1.6 | 1.3 |  |  | -56.6 | 0.8215 | -2.0585 | -0.9185 | 0 | 0.93707 | 1.45 | -0.51293 | 2.3871 | -1.4475 | 3.03 | -4.4775 | 1.5825 | -0.80293 | 2.04 | -2.8429 | 1.2371 | Weights: Workbook = Workbook1 / Sheet = Sheet1 / Range = Sheet1!$B$2:$B$41 / 39 rows and 1 column | [7 empty] | No. of observations | 7 | 4 | 5 | 1 | 2 | 4 | 2 | 5 | 9 | 39 | 14 | 25 | 6 | 8 | 12
YAN8A-2 | 3 | 3b |  |  | 2 | -56.6 | 677.1 | -48.4 | 36.9 | 0.0041152 | 5.8753 | 2 | 3.8753 | 7.8753 | 2.16 | 1.45 | 0.71 | 3.61 |  |  | 4.29 | 0.9452 | -1.9348 | -0.7948 | 100 | 1.1464 | 1.45 | -0.30358 | 2.5964 | -1.2382 | 3.03 | -4.2682 | 1.7918 | -0.59358 | 2.04 | -2.6336 | 1.4464 | Method: Bootstrap | [7 empty] | No. of missing values | 0 | 0 | 0 | no stats | 0 | 0 | 0 | 0 | 0 | 0 | 0 | 0 | 0 | 0 | 0
YAN8A-3 | 3 | 3b |  |  | 3 | 27.4 | 711.5 | 216 | 277.2 | 0.0041841 | 5.9751 | 2 | 3.9751 | 7.9751 | 1.57 | 1.45 | 0.12 | 3.02 |  |  | 65.18 | 1.0723 | -1.8077 | -0.6677 | 200 | 1.3491 | 1.45 | -0.10091 | 2.7991 | -1.0355 | 3.03 | -4.0655 | 1.9945 | -0.39091 | 2.04 | -2.4309 | 1.6491 | Sample size: 39 | [7 empty] | Sum of weights | 7 | 5.8 | 5 |  | 2 | 5.8 | 2 | 5 | 9 | 56.55 | 20.3 | 25 | 8.7 | 11.6 | 17.4
YAN8A-4 | 3 | 3b |  |  | 4 | 356 | 756.7 | 489.2 | 517.9 | 0.0041494 | 5.4212 | 2 | 3.4212 | 7.4212 | 1.49 | 1.45 | 0.04 | 2.94 |  |  | 126.07 | 1.2019 | -1.6781 | -0.5381 | 300 | 1.5523 | 1.45 | 0.10229 | 3.0023 | -0.83233 | 3.03 | -3.8623 | 2.1977 | -0.18771 | 2.04 | -2.2277 | 1.8523 | Number of samples: 10000 | [7 empty] | Minimum | -0.73 | 3.93 | 0.08 |  | 0.95 | 1.1 | 8.11 | 3.93 | -0.15 | -0.73 | -0.61 | -0.73 | -0.61 | 1.1 | -0.15
YAN8A-5 | 3 | 3b |  |  | 5 | 634.2 | 895.3 | 755.9 | 757.5 | 0.0081967 | 6.3198 | 2 | 4.3198 | 8.3198 | 4.18 | 1.45 | 2.73 | 5.63 |  |  | 186.96 | 1.3307 | -1.5493 | -0.4093 | 400 | 2.1642 | 1.45 | 0.71415 | 3.6142 | -0.22046 | 3.03 | -3.2505 | 2.8095 | 0.42415 | 2.04 | -1.6158 | 2.4642 | Significance level (%): 5 | [7 empty] | Maximum | 2.3 | 8.16 | 4.86 |  | 1.24 | 6.59 | 8.61 | 11.34 | 6.35 | 8.61 | 8.16 | 8.61 | 0.91 | 8.16 | 8.61
YAN8A-6 | 3 | 3a |  |  | 6 | 778.8 | 990.1 | 878.4 | 879.9 | 0.0081967 | 4.4105 | 2 | 2.4105 | 6.4105 | 0.47 | 1.45 | -0.98 | 1.92 |  |  | 247.85 | 1.4314 | -1.4486 | -0.3086 | 500 | 1.9247 | 1.45 | 0.47467 | 3.3747 | -0.45994 | 3.03 | -3.4899 | 2.5701 | 0.18467 | 2.04 | -1.8553 | 2.2247 | Seed (random numbers): 1891116040 | [7 empty] | Freq. of minimum | 1 | 1.45 | 1 |  | 1 | 1.45 | 1 | 1 | 1 | 1.45 | 1.45 | 1 | 1.45 | 1.45 | 1.45
YAN8A-7 | 3 | 3a |  |  | 7 | 912.9 | 1088.3 | 1001.6 | 1002.1 | 0.0081301 | 5.1589 | 2 | 3.1589 | 7.1589 | 0.97 | 1.45 | -0.48 | 2.42 |  |  | 308.74 | 1.4739 | -1.4061 | -0.2661 | 600 | 1.9483 | 1.45 | 0.49834 | 3.3983 | -0.43628 | 3.03 | -3.4663 | 2.5937 | 0.20834 | 2.04 | -1.8317 | 2.2483 | Run again: | [7 empty] | Freq. of maximum | 1 | 1.45 | 1 |  | 1 | 1.45 | 1 | 1 | 1 | 1.45 | 1.45 | 1 | 1.45 | 1.45 | 1.45
YAN8A-8 | 3 | 3a |  |  | 8 | 1039.6 | 1203.5 | 1123.9 | 1124.2 | 0.0080645 | 5.7616 | 2 | 3.7616 | 7.7616 | 6.35 | 1.45 | 4.9 | 7.8 |  |  | 369.63 | 2.1208 | -0.7592 | 0.3808 | 700 | 1.9283 | 1.45 | 0.47833 | 3.3783 | -0.45629 | 3.03 | -3.4863 | 2.5737 | 0.18833 | 2.04 | -1.8517 | 2.2283 | Summary statistics: | [7 empty] | Range | 3.03 | 4.23 | 4.78 |  | 0.29 | 5.49 | 0.5 | 7.41 | 6.5 | 9.34 | 8.77 | 9.34 | 1.52 | 7.06 | 8.76
YAN8A-9 | 2 | 2b |  |  | 9 | 1144.6 | 1338.6 | 1245.6 | 1247 | 0.0081967 | 6.4374 | 2 | 4.4374 | 8.4374 | 4.34 | 1.45 | 2.89 | 5.79 |  |  | 430.52 | 2.276 | -0.604 | 0.536 | 800 | 1.9798 | 1.45 | 0.5298 | 3.4298 | -0.40481 | 3.03 | -3.4348 | 2.6252 | 0.2398 | 2.04 | -1.8002 | 2.2798 | [8 empty] | 1st Quartile | 0.025 | 4.26 | 0.36 |  | 1.0225 | 1.7975 | 8.235 | 4.37 | 0.97 | 0.38 | 0.1375 | 0.47 | -0.265 | 3.455 | 1.1725
YAN8A-10 | 2 | 2b | 12 | 5 | 10 | 1246.4 | 1480.2 | 1368 | 1369.7 | 0.0034014 | 4.4981 | 2 | 2.4981 | 6.4981 | 4.37 | 1.45 | 2.92 | 5.82 |  |  | 491.41 | 1.8376 | -1.0424 | 0.0976 | 900 | 2.4701 | 1.45 | 1.0201 | 3.9201 | 0.085468 | 3.03 | -2.9445 | 3.1155 | 0.73008 | 2.04 | -1.3099 | 2.7701 | Variable | Observations | Obs. with missing data | Obs. without missing data | Minimum | Maximum | Mean | Std. deviation | Median | 0.99 | 5.54 | 1.11 |  | 1.095 | 3.47 | 8.36 | 6.71 | 1.57 | 1.49 | 1.565 | 1.49 | -0.06 | 4.64 | 1.865
YAN8A-11 | 2 | 2b |  |  | 11 | 1558.6 | 1756.9 | 1663.8 | 1663.6 | 0.0034014 | 5.5456 | 2 | 3.5456 | 7.5456 | 11.34 | 1.45 | 9.89 | 12.79 | outlier 95th & >10 °C cal limit |  | 552.3 | 1.9275 | -0.9525 | 0.1875 | 1000 | 2.7838 | 1.45 | 1.3338 | 4.2338 | 0.3992 | 3.03 | -2.6308 | 3.4292 | 1.0438 | 2.04 | -0.99618 | 3.0838 | ANT_CAL GDGT TEMP (°C) | 39 | 0 | 39 | -0.73 | 8.61 | 2.3846 | 2.6553 | 3rd Quartile | 1.77 | 7.0725 | 1.8 |  | 1.1675 | 5.33 | 8.485 | 8.16 | 4.18 | 4.34 | 4.775 | 2.3 | 0.5125 | 6.62 | 4.8425
YAN8A-12 | 2 | 2b |  |  | 12 | 1845.5 | 2060.2 | 1957.8 | 1957.6 | 0.0034014 | 6.0138 | 2 | 4.0138 | 8.0138 | 6.71 | 1.45 | 5.26 | 8.16 |  |  | 613.19 | 1.9667 | -0.9133 | 0.2267 | 1100 | 3.4717 | 1.45 | 2.0217 | 4.9217 | 1.087 | 3.03 | -1.943 | 4.117 | 1.7317 | 2.04 | -0.30835 | 3.7717 | [8 empty] | Sum | 6.15 | 33.5965 | 8.21 |  | 2.19 | 21.2135 | 16.72 | 34.51 | 21.38 | 134.85 | 55.6075 | 54.65 | 0.7975 | 54.81 | 57.043
YAN8A-13 | 2 | 2a |  |  | 13 | 2102.4 | 2384.9 | 2251.6 | 2252 | 0.0034014 | 7.1528 | 2 | 5.1528 | 9.1528 | 8.16 | 1.45 | 6.71 | 9.61 | outlier 90th |  | 674.08 | 1.9174 | -0.9626 | 0.1774 | 1200 | 4.2219 | 1.45 | 2.7719 | 5.6719 | 1.8372 | 3.03 | -1.1928 | 4.8672 | 2.4819 | 2.04 | 0.44186 | 4.5219 | [8 empty] | Weighted Mean | 0.87857 | 5.7925 | 1.642 |  | 1.095 | 3.6575 | 8.36 | 6.902 | 2.3756 | 2.3846 | 2.7393 | 2.186 | 0.091667 | 4.725 | 3.2783
YAN8A-14 | 2 | 2a |  |  | 14 | 2353.3 | 2717.6 | 2544.4 | 2546 | 0.0034014 | 5.5949 | 2 | 3.5949 | 7.5949 | 3.93 | 1.45 | 2.48 | 5.38 |  |  | 734.97 | 1.9419 | -0.9381 | 0.2019 | 1300 | 5.1488 | 1.45 | 3.6988 | 6.5988 | 2.7642 | 3.03 | -0.26577 | 5.7942 | 3.4088 | 2.04 | 1.3688 | 5.4488 | Results of the resampling (ANT_CAL <10CGDGT TEMP (°C)): | [7 empty] | Variance (n) | 1.1313 | 2.9848 | 2.9494 |  | 0.021025 | 4.8395 | 0.0625 | 7.3118 | 4.0418 | 6.926 | 8.2695 | 6.0638 | 0.29268 | 5.0517 | 8.3031
YAN8A-15 | 2 | 2a | 11 |  | 15 | 2601.9 | 3056.6 | 2837.3 | 2839.9 | 0.0067568 | 6.1815 | 2 | 4.1815 | 8.1815 | 8.11 | 1.45 | 6.66 | 9.56 | outlier 90th |  | 795.86 | 1.8039 | -1.0761 | 0.0639 | 1400 | 6.8138 | 1.45 | 5.3638 | 8.2638 | 4.4292 | 3.03 | 1.3992 | 7.4592 | 5.0738 | 2.04 | 3.0338 | 7.1138 | [8 empty] | Variance (n-1) | 1.3198 | 3.9798 | 3.6867 |  | 0.04205 | 6.4526 | 0.125 | 9.1398 | 4.547 | 7.1083 | 8.9057 | 6.3164 | 0.35122 | 5.7734 | 9.058
YAN8A-16 | 2 | 2a |  |  | 16 | 2791.9 | 3164.3 | 2985.8 | 2987.2 | 0.0067568 | 6.5474 | 2 | 4.5474 | 8.5474 | 8.61 | 1.45 | 7.16 | 10.06 | outlier 90th |  | 856.75 | 2.4357 | -0.4443 | 0.6957 | 1500 | 8.0892 | 1.45 | 6.6392 | 9.5392 | 5.7046 | 3.03 | 2.6746 | 8.7346 | 6.3492 | 2.04 | 4.3092 | 8.3892 | Parameters | Parameters | Mean (Bootstrap) | Standard deviation (Bootstrap) | Lower bound (Standard bootstrap interval) | Upper bound (Standard bootstrap interval) |  |  | Standard deviation (n) | 1.0636 | 1.7277 | 1.7174 |  | 0.145 | 2.1999 | 0.25 | 2.704 | 2.0104 | 2.6317 | 2.8757 | 2.4625 | 0.541 | 2.2476 | 2.8815
YAN8A-17 | 2 | 2a | 9 & 10 | 4 | 17 | 2973.6 | 3284.7 | 3134.7 | 3134.6 | 0.0066667 | 6.9022 | 2 | 4.9022 | 8.9022 | 13.84 | 1.45 | 12.39 | 15.29 | outlier 95th & >10 °C cal limit |  | 917.64 | 2.4342 | -0.4458 | 0.6942 | 1600 | 7.382 | 1.45 | 5.932 | 8.832 | 4.9974 | 3.03 | 1.9674 | 8.0274 | 5.642 | 2.04 | 3.602 | 7.682 | Sum | 134.85 | 134.6328 | 24.2147 | 85.8298 | 183.8702 |  |  | Standard deviation (n-1) | 1.1488 | 1.9949 | 1.9201 |  | 0.20506 | 2.5402 | 0.35355 | 3.0232 | 2.1324 | 2.6661 | 2.9842 | 2.5133 | 0.59264 | 2.4028 | 3.0096
YAN8A-18 | 2 | 2a |  |  | 18 | 3147.2 | 3417.7 | 3281.7 | 3282.5 | 0.0067568 | 6.0299 | 2 | 4.0299 | 8.0299 | 6.59 | 1.45 | 5.14 | 8.04 |  |  | 978.53 | 2.8725 | -0.0075 | 1.1325 | 1700 | 7.4423 | 1.45 | 5.9923 | 8.8923 | 5.0577 | 3.03 | 2.0277 | 8.0877 | 5.7023 | 2.04 | 3.6623 | 7.7423 | Mean | 2.3846 | 2.3808 | 0.4282 | 1.5178 | 3.2515 |  |  | Variation coefficient | 1.2106 | 0.29826 | 1.0459 |  | 0.13242 | 0.60147 | 0.029904 | 0.39178 | 0.84629 | 1.1036 | 1.0498 | 1.1265 | 5.9018 | 0.47568 | 0.87896
YAN8A-19 | 2 | 2a |  |  | 19 | 3303 | 3571.4 | 3426.1 | 3429.8 | 0.0067568 | 6.4925 | 2 | 4.4925 | 8.4925 | 4.91 | 1.45 | 3.46 | 6.36 |  |  | 1039.42 | 2.7088 | -0.1712 | 0.9688 | 1800 | 7.7353 | 1.45 | 6.2853 | 9.1853 | 5.3507 | 3.03 | 2.3207 | 8.3807 | 5.9953 | 2.04 | 3.9553 | 8.0353 | Variance (n) | 6.926 | 6.7388 | 1.4909 | 3.9079 | 9.9442 |  |  | Skewness (Pearson) | -0.20912 | 0.228 | 1.0763 |  | 0 | 0.14428 | 0 | 0.47453 | 0.67283 | 0.97478 | 0.49716 | 1.3237 | 0.36382 | -0.14214 | 0.69644
YAN8A-20 | 1 | 1b |  |  | 20 | 3431.2 | 3736.5 | 3574 | 3577.3 | 0.0076336 | 5.3931 | 2 | 3.3931 | 7.3931 | 1.1 | 1.45 | -0.35 | 2.55 |  |  | 1100.31 | 3.5543 | 0.6743 | 1.8143 | 1900 | 7.8532 | 1.45 | 6.4032 | 9.3032 | 5.4686 | 3.03 | 2.4386 | 8.4986 | 6.1132 | 2.04 | 4.0732 | 8.1532 | Variance (n-1) | 7.1083 | 6.9162 | 1.5301 | 4.0107 | 10.2059 |  |  | Skewness (Fisher) | -0.27105 | 0.39491 | 1.6045 |  |  | 0.2499 |  | 0.70738 | 0.8156 | 1.0142 | 0.55892 | 1.4097 | 0.49818 | -0.17728 | 0.80015
YAN8A-21 | 1 | 1b |  |  | 22 | 3724.7 | 3972.5 | 3838.6 | 3841.7 | 0.0074627 | 6.46 | 2 | 4.46 | 8.46 | 2.03 | 1.45 | 0.58 | 3.48 |  |  | 1161.2 | 4.0134 | 1.1334 | 2.2734 | 2000 | 8.0208 | 1.45 | 6.5708 | 9.4708 | 5.6362 | 3.03 | 2.6062 | 8.6662 | 6.2808 | 2.04 | 4.2408 | 8.3208 | Standard deviation (n) | 2.6317 | 2.5792 | 0.29393 | 2.0367 | 3.2268 |  |  | Skewness (Bowley) | -0.10602 | 0.089778 | -0.041667 |  | 0 | 0.053079 | 0 | -0.23483 | 0.62617 | 0.43939 | 0.38437 | -0.11475 | 0.47267 | 0.25118 | 0.62262
YAN8A-22 | 1 | 1b | 8 |  | 24 | 3918.9 | 4288.1 | 4109.3 | 4106.6 | 0.0075188 | 5.7979 | 2 | 3.7979 | 7.7979 | 1.24 | 1.45 | -0.21 | 2.69 |  |  | 1222.09 | 4.3563 | 1.4763 | 2.6163 | 2100 | 7.5626 | 1.45 | 6.1126 | 9.0126 | 5.178 | 3.03 | 2.148 | 8.208 | 5.8226 | 2.04 | 3.7826 | 7.8626 | Standard deviation (n-1) | 2.6661 | 2.6129 | 0.29777 | 2.0633 | 3.2689 |  |  | Kurtosis (Pearson) | -1.4109 | -1.646 | -0.33362 |  | -2 | -1.6528 | -2 | -1.0938 | -0.72945 | -0.20583 | -1.1862 | 0.83483 | -1.3258 | -1.0765 | -0.93265
YAN8A-23 | 1 | 1b |  |  | 26 | 4099.1 | 4496.3 | 4304.7 | 4302.6 | 0.015625 | 6.0437 | 2 | 4.0437 | 8.0437 | 0.95 | 1.45 | -0.5 | 2.4 |  |  | 1282.98 | 4.561 | 1.681 | 2.821 | 2200 | 6.9592 | 1.45 | 5.5092 | 8.4092 | 4.5746 | 3.03 | 1.5446 | 7.6046 | 5.2192 | 2.04 | 3.1792 | 7.2592 | Median | 1.49 | 1.4548 | 0.40514 | 0.66983 | 2.3102 |  |  | Kurtosis (Fisher) | -1.5862 | -3.3447 | 2.6655 |  |  | -3.3957 |  | -0.37522 | -0.24657 | -0.063709 | -1.1614 | 1.3141 | -1.3668 | -0.86073 | -0.74854
YAN8A-24 | 1 | 1b | 7 | 3 | 28 | 4198.8 | 4577.5 | 4437.1 | 4430.9 | 0.015152 | 5.2073 | 2 | 3.2073 | 7.2073 | 0.7 | 1.45 | -0.75 | 2.15 |  |  | 1343.87 | 6.2132 | 3.3332 | 4.4732 | 2300 | 6.7598 | 1.45 | 5.3098 | 8.2098 | 4.3752 | 3.03 | 1.3452 | 7.4052 | 5.0198 | 2.04 | 2.9798 | 7.0598 | 1st Quartile | 0.38 | 0.42854 | 0.34072 | -0.30976 | 1.0698 |  |  | Standard error of the mean | 0.43422 | 0.99747 | 0.85869 |  | 0.145 | 1.2701 | 0.25 | 1.352 | 0.71079 | 0.42692 | 0.79757 | 0.50265 | 0.24194 | 0.84951 | 0.86881
YAN8A-25 | 1 | 1b | 6 |  | 30 | 4248.7 | 4712.8 | 4579.5 | 4558.6 | 0.090909 | 5.0443 | 2 | 3.0443 | 7.0443 | 0.08 | 1.45 | -1.37 | 1.53 |  |  | 1404.76 | 6.8092 | 3.9292 | 5.0692 | 2400 | 6.6843 | 1.45 | 5.2343 | 8.1343 | 4.2997 | 3.03 | 1.2697 | 7.3297 | 4.9443 | 2.04 | 2.9043 | 6.9843 | 3rd Quartile | 4.34 | 4.0942 | 1.1492 | 2.0136 | 6.6664 |  |  | Lower bound on mean (95%) | -0.18421 | 2.6181 | -0.74213 |  | -0.7474 | -0.38453 | 5.1834 | 3.1481 | 0.73647 | 1.5204 | 1.0162 | 1.1486 | -0.53032 | 2.7148 | 1.3661
YAN8A-26 | 1 | 1b |  |  | 32 | 4280.4 | 4728.9 | 4604 | 4580.9 | 0.083333 | 5.3096 | 2 | 3.3096 | 7.3096 | 0.36 | 1.45 | -1.09 | 1.81 |  |  | 1465.65 | 7.7099 | 4.8299 | 5.9699 | 2500 | 6.9069 | 1.45 | 5.4569 | 8.3569 | 4.5223 | 3.03 | 1.4923 | 7.5523 | 5.1669 | 2.04 | 3.1269 | 7.2069 | Variation coefficient | 1.1036 | 1.1028 | 0.14025 | 0.81971 | 1.3876 |  |  | Upper bound on mean (95%) | 1.9414 | 8.9669 | 4.0261 |  | 2.9374 | 7.6995 | 11.5366 | 10.6559 | 4.0146 | 3.2489 | 4.4623 | 3.2234 | 0.71365 | 6.7352 | 5.1906
YAN8A-27 | 1 | 1b |  |  | 34 | 4309.9 | 4754.5 | 4622.4 | 4603.4 | 0.090909 | 5.7749 | 2 | 3.7749 | 7.7749 | 1.11 | 1.45 | -0.34 | 2.56 |  |  | 1526.54 | 8.5649 | 5.6849 | 6.8249 | 2600 | 6.9059 | 1.45 | 5.4559 | 8.3559 | 4.5213 | 3.03 | 1.4913 | 7.5513 | 5.1659 | 2.04 | 3.1259 | 7.2059 | Standard error of the mean | 0.42692 | 0.41841 | 0.047682 | 0.3304 | 0.52345 |  |  | Standard error(Skewness (Fisher)) | 0.79373 | 0.84223 | 0.91287 |  |  | 0.84223 |  | 0.91287 | 0.71714 | 0.31409 | 0.4961 | 0.46368 | 0.70186 | 0.62459 | 0.52925
YAN8A-28 | 1 | 1b |  |  | 36 | 4333 | 4778.8 | 4638.5 | 4622.6 | 0.14286 | 7.6269 | 2 | 5.6269 | 9.6269 | 1.8 | 1.45 | 0.35 | 3.25 |  |  | 1587.43 | 7.1599 | 4.2799 | 5.4199 | 2700 | 6.917 | 1.45 | 5.467 | 8.367 | 4.5324 | 3.03 | 1.5024 | 7.5624 | 5.177 | 2.04 | 3.137 | 7.217 | Mean absolute deviation | 2.1797 | 2.1355 | 0.34418 | 1.483 | 2.8765 |  |  | Standard error(Kurtosis (Fisher)) | 1.5875 | 2.197 | 2 |  |  | 2.197 |  | 2 | 1.3997 | 0.61543 | 0.95915 | 0.90172 | 1.452 | 1.2328 | 1.0244
YAN8A-29 | 1 | 1b |  |  | 38 | 4356.6 | 4795.5 | 4652.6 | 4638.5 | 0.125 | 10.466 | 2 | 8.466 | 12.466 | 4.86 | 1.45 | 3.41 | 6.31 |  |  | 1648.32 | 7.348 | 4.468 | 5.608 | 2800 | 7.3992 | 1.45 | 5.9492 | 8.8492 | 5.0146 | 3.03 | 1.9846 | 8.0446 | 5.6592 | 2.04 | 3.6192 | 7.6992 | Median absolute deviation | 1.41 | 1.3347 | 0.44524 | 0.50865 | 2.3113 |  |  | Mean absolute deviation | 0.94735 | 1.6425 | 1.3504 |  | 0.145 | 2.0925 | 0.25 | 2.2784 | 1.7207 | 2.1797 | 2.6049 | 1.8758 | 0.47556 | 1.8675 | 2.5331
YAN9B1 | 1 | 1b | 5 | 2 | 188 | 5550.1 | 5827.7 | 5658.8 | 5669.8 | 0.125 | 5.4036 | 2 | 3.4036 | 7.4036 | -0.61 | 1.45 | -2.06 | 0.84 | outlier 10th |  | 1709.21 | 7.4383 | 4.5583 | 5.6983 | 2900 | 8.6752 | 1.45 | 7.2252 | 10.1252 | 6.2906 | 3.03 | 3.2606 | 9.3206 | 6.9352 | 2.04 | 4.8952 | 8.9752 | Geometric mean | [7 empty] | Median absolute deviation | 0.78 | 1.39 | 0.75 |  | 0.145 | 1.905 | 0.25 | 2.34 | 1.1 | 1.41 | 2.035 | 1.02 | 0.41 | 2.01 | 1.705
YAN9B1 | 1 | 1a |  |  | 190 | 5562.7 | 5848.9 | 5672.6 | 5685.1 | 0.1 | 4.1506 | 2 | 2.1506 | 6.1506 | -0.05 | 1.45 | -1.5 | 1.4 |  |  | 1770.1 | 7.6581 | 4.7781 | 5.9181 | 3000 | 9.2732 | 1.45 | 7.8232 | 10.7232 | 6.8886 | 3.03 | 3.8586 | 9.9186 | 7.5332 | 2.04 | 5.4932 | 9.5732 | Geometric standard deviation | [7 empty] | Geometric mean |  | 5.5376 | 0.77504 |  | 1.0854 | 2.9155 | 8.3563 | 6.3912 | [5 empty] | 4.0181
YAN9B1 | 1 | 1a |  |  | 192 | 5588.4 | 5866.2 | 5691.8 | 5704.2 | 0.11111 | 4.7142 | 2 | 2.7142 | 6.7142 | -0.33 | 1.45 | -1.78 | 1.12 | outlier 10th |  | 1830.99 | 7.828 | 4.948 | 6.088 | 3100 | 9.3629 | 1.45 | 7.9129 | 10.8129 | 6.9783 | 3.03 | 3.9483 | 10.0083 | 7.6229 | 2.04 | 5.5829 | 9.6629 | Harmonic mean | -2.569 | -10.5232 | 895.1885 | -1814.7833 | 1809.6453 |  |  | Geometric standard deviation |  | 1.4146 | 4.843 |  | 1.2073 | 2.2708 | 1.0432 | 1.5516 | [5 empty] | 1.9666
YAN9B1 | 1 | 1a |  |  | 194 | 5604.2 | 5883.4 | 5711.1 | 5723.8 | 0.1 | 5.107 | 2 | 3.107 | 7.107 | -0.07 | 1.45 | -1.52 | 1.38 |  |  | 1891.88 | 7.8439 | 4.9639 | 6.1039 | 3200 | 8.6855 | 1.45 | 7.2355 | 10.1355 | 6.3009 | 3.03 | 3.2709 | 9.3309 | 6.9455 | 2.04 | 4.9055 | 8.9855 | 1-Percentile | -0.73 | -0.64655 | 0.14275 | -1.019 | -0.44102 |  |  | Harmonic mean | 8.6823 | 5.299 | 0.29516 |  | 1.0758 | 2.2765 | 8.3525 | 5.9308 | -8.1088 | -2.569 | -0.41279 | 1.3344 | -0.16471 | 3.1847 | -187.4913
YAN9B1 | 1 | 1a |  |  | 196 | 5631.7 | 5905.2 | 5738.2 | 5749.8 | 0.0625 | 4.4948 | 2 | 2.4948 | 6.4948 | 0.91 | 1.45 | -0.54 | 2.36 |  |  | 1952.77 | 7.8857 | 5.0057 | 6.1457 | 3300 | 7.8553 | 1.45 | 6.4053 | 9.3053 | 5.4707 | 3.03 | 2.4407 | 8.5007 | 6.1153 | 2.04 | 4.0753 | 8.1553 | 99-Percentile | 8.61 | 8.3669 | 0.45193 | 7.6951 | 9.5249
YAN9B1 | 1 | 1a | 4 |  | 198 | 5660 | 5922.9 | 5774.3 | 5781.9 | 0.0625 | 4.3157 | 2 | 2.3157 | 6.3157 | -0.33 | 1.45 | -1.78 | 1.12 | outlier 10th |  | 2013.66 | 8.1573 | 5.2773 | 6.4173 | 3400 | 5.3864 | 1.45 | 3.9364 | 6.8364 | 3.0018 | 3.03 | -0.028207 | 6.0318 | 3.6464 | 2.04 | 1.6064 | 5.6864 | 2.5-Percentile | -0.73 | -0.64655 | 0.14275 | -1.019 | -0.44102
YAN9B1 | 1 | 1a |  |  | 200 | 5675.3 | 5957.4 | 5808.1 | 5813.8 | 0.058824 | 4.4352 | 2 | 2.4352 | 6.4352 | 0.38 | 1.45 | -1.07 | 1.83 |  |  | 2074.55 | 7.7311 | 4.8511 | 5.9911 | 3500 | 3.5713 | 1.45 | 2.1213 | 5.0213 | 1.1867 | 3.03 | -1.8433 | 4.2167 | 1.8313 | 2.04 | -0.20873 | 3.8713 | 97.5-Percentile | 8.61 | 8.3669 | 0.45193 | 7.6951 | 9.5249
YAN9B1 | 1 | 1a |  |  | 202 | 5719.8 | 5972.2 | 5853.5 | 5850.2 | 0.058824 | 4.4407 | 2 | 2.4407 | 6.4407 | 2.3 | 1.45 | 0.85 | 3.75 |  |  | 2135.44 | 7.3258 | 4.4458 | 5.5858 | 3600 | 3.0274 | 1.45 | 1.5774 | 4.4774 | 0.64274 | 3.03 | -2.3873 | 3.6727 | 1.2874 | 2.04 | -0.75265 | 3.3274 | 5-Percentile | -0.61 | -0.51168 | 0.19979 | -1.0145 | -0.20555
YAN9B1 | 1 | 1a |  |  | 204 | 5744.9 | 6002 | 5899.2 | 5886.8 | 0.055556 | 4.5366 | 2 | 2.5366 | 6.5366 | -0.73 | 1.45 | -2.18 | 0.72 | outlier 10th |  | 2196.33 | 6.9149 | 4.0349 | 5.1749 | 3700 | 2.4334 | 1.45 | 0.98337 | 3.8834 | 0.048758 | 3.03 | -2.9812 | 3.0788 | 0.69337 | 2.04 | -1.3466 | 2.7334 | 95-Percentile | 8.16 | 7.9564 | 0.74396 | 6.6539 | 9.6661
YAN9B1 | 1 | 1a |  |  | 206 | 5777.3 | 6067.5 | 5939.2 | 5930.9 | 0.038462 | 7.52 | 2 | 5.52 | 9.52 | 1.77 | 1.45 | 0.32 | 3.22 |  |  | 2257.22 | 6.7959 | 3.9159 | 5.0559 | 3800 | 2.0215 | 1.45 | 0.57149 | 3.4715 | -0.36312 | 3.03 | -3.3931 | 2.6669 | 0.28149 | 2.04 | -1.7585 | 2.3215
YAN9B1 | 1 | 1a |  |  | 208 | 5805.4 | 6173.7 | 5981.9 | 5982.4 | 0.04 | 6.1894 | 2 | 4.1894 | 8.1894 | 0.99 | 1.45 | -0.46 | 2.44 |  |  | 2318.11 | 6.7464 | 3.8664 | 5.0064 | 3900 | 1.5081 | 1.45 | 0.058063 | 2.9581 | -0.87655 | 3.03 | -3.9066 | 2.1534 | -0.23194 | 2.04 | -2.2719 | 1.8081
YAN9B1 | 1 | 1a |  |  | 210 | 5818.7 | 6298.9 | 6021 | 6032.4 | 0.038462 | 5.7831 | 2 | 3.7831 | 7.7831 | 1.77 | 1.45 | 0.32 | 3.22 |  |  | 2379 | 6.6774 | 3.7974 | 4.9374 | 4000 | 1.477 | 1.45 | 0.027042 | 2.927 | -0.90757 | 3.03 | -3.9376 | 2.1224 | -0.26296 | 2.04 | -2.303 | 1.777
[21 empty] | 2439.89 | 6.6763 | 3.7963 | 4.9363 | 4100 | 1.3796 | 1.45 | -0.070392 | 2.8296 | -1.005 | 3.03 | -4.035 | 2.025 | -0.36039 | 2.04 | -2.4004 | 1.6796
[21 empty] | 2500.78 | 6.9839 | 4.1039 | 5.2439 | 4200 | 1.1146 | 1.45 | -0.33539 | 2.5646 | -1.27 | 3.03 | -4.3 | 1.76 | -0.62539 | 2.04 | -2.6654 | 1.4146
Summary |  | Calib. Errors | Global | ANT |  | Summary stats |  |  |  | GLOBAL CALIBRATION (inc. ANT DATASET) |  |  | ANTARCTIC CALIBRATION <10 °C | [7 empty] | 2561.67 | 6.9244 | 4.0444 | 5.1844 | 4300 | 0.88623 | 1.45 | -0.56377 | 2.3362 | -1.4984 | 3.03 | -4.5284 | 1.5316 | -0.85377 | 2.04 | -2.8938 | 1.1862
|  | RMSE | 2 | 1.45 | [5 empty] | Pearson et al. (2011) |  |  | Foster et al. (2016) | [7 empty] | 2622.56 | 6.8628 | 3.9828 | 5.1228 | 4400 | 0.7056 | 1.45 | -0.7444 | 2.1556 | -1.679 | 3.03 | -4.709 | 1.351 | -1.0344 | 2.04 | -3.0744 | 1.0056
|  | RMSEP-LOO | 2.23 | 1.68 |  | Whole Dataset |  | WMean |  | 5.7463 | 95% x2 | 95% x4 | 2.3846 | 95% x2 | 95% x4 | [5 empty] | 2683.45 | 7.1292 | 4.2492 | 5.3892 | 4500 | 0.50332 | 1.45 | -0.94668 | 1.9533 | -1.8813 | 3.03 | -4.9113 | 1.1487 | -1.2367 | 2.04 | -3.2767 | 0.80332
|  | RMSEP-H | 2.37 | 1.65 |  | 6-0 ka BP |  | Std. dev. (n-1) |  | 1.157 | 0.73036 | 1.4607 | 2.6661 | 1.7285 | 3.457 | Anomaly |  |  |  |  | 2744.34 | 6.6031 | 3.7231 | 4.8631 | 4600 | 1.8687 | 1.45 | 0.41872 | 3.3187 | -0.5159 | 3.03 | -3.5459 | 2.5141 | 0.12872 | 2.04 | -1.9113 | 2.1687
[8 empty] | SE (n=41) |  | 0.18069 |  |  | 0.42692 | [7 empty] | 2805.23 | 7.4673 | 4.5873 | 5.7273 | Tephra & Reworked Tephra/sediment - No GDGT data
GDGT | Depth (cm) |  | Wmean cal yr BP |  |  |  |  | 95% lower bound |  | 5.3812 | 95% x2 value | 95% x4 value | 1.5204 | 95% x2 value | 95% x4 value | [5 empty] | 2866.12 | 8.3689 | 5.4889 | 6.6289
Zone | min | max | min | max |  |  |  | 95% upper bound |  | 6.1115 | 6.4767 | 7.2071 | 3.2489 | 4.1131 | 5.8417 | Temp. |  |  |  |  | 2927.01 | 8.9586 | 6.0786 | 7.2186
1a | 210 | 190 | 6032 | 5685 |  | Pre-Industrial |  | WMean |  | 5.4571 | 95% x2 | 95% x4 | 1.736 | 95% x2 | 95% x4 | [5 empty] | 2987.9 | 9.1988 | 6.3188 | 7.4588
1b | 190 | 19 | 5685 | 3430 |  | 1000-250 a BP |  | Std. dev. (n-1) |  | 0.74129 | 1.8409 | 3.6818 | 1.436 | 3.5666 | 7.1332 | Anomaly |  |  |  |  | 3048.79 | 9.5233 | 6.6433 | 7.7833
2a | 19 | 12 | 3430 | 1958 |  |  |  | SE (n=5) |  | 0.33151 |  |  | 0.64229 | [7 empty] | 3109.68 | 9.366 | 6.486 | 7.626
2b | 12 | 8 | 1958 | 1124 |  |  |  | 95% lower bound |  | 4.5366 | 95% x2 value | 95% x4 value | -0.047308 | 95% x2 value | 95% x4 value | [5 empty] | 3170.57 | 8.9983 | 6.1183 | 7.2583
3a | 8 | 5 | 1124 | 758 |  |  |  | 95% upper bound |  | 6.3775 | 7.5872 | 9.1389 | 3.5193 | 5.9512 | 8.8692 | Temp. |  |  |  |  | 3231.46 | 8.3328 | 5.4528 | 6.5928
3b | 5 | 0 | 758 | -57 | [8 empty] | 1.4573 | [7 empty] | 3292.35 | 8.3465 | 5.4665 | 6.6065
[21 empty] | 3353.24 | 6.554 | 3.674 | 4.814 | 5600 | -0.83448 | 1.45 | -2.2845 | 0.61552 | -3.2191 | 3.03 | -6.2491 | -0.1891 | -2.5745 | 2.04 | -4.6145 | -0.53448
General Notes: | [20 empty] | 3414.13 | 5.0371 | 2.1571 | 3.2971 | 5700 | -0.09084 | 1.45 | -1.5408 | 1.3592 | -2.4755 | 3.03 | -5.5055 | 0.55454 | -1.8308 | 2.04 | -3.8708 | 0.20916
Global GDGT - calculated using three compounds used in Pearson et al. (2011) recalibrated with Foster et al. (2016) Antarctic dataset included | [20 empty] | 3475.02 | 3.4924 | 0.6124 | 1.7524 | 5800 | 0.49655 | 1.45 | -0.95345 | 1.9465 | -1.8881 | 3.03 | -4.9181 | 1.1419 | -1.2435 | 2.04 | -3.2835 | 0.79655
The overall uncertainty window for temperature anomalies based on combining RMSE errors in ANT_CAL GDGT temp calibration and the 95% upper/lower bound on the dataset means | [20 empty] | 3535.91 | 3.5088 | 0.6288 | 1.7688 | 5900 | 0.90158 | 1.45 | -0.54842 | 2.3516 | -1.483 | 3.03 | -4.513 | 1.547 | -0.83842 | 2.04 | -2.8784 | 1.2016 | Descriptive statistics for the intervals :
10th/90th percentile outliers <-0.3 and >8.10 °C | [20 empty] | 3596.8 | 3.0279 | 0.1479 | 1.2879 | 6000 | 1.4733 | 1.45 | 0.02331 | 2.9233 | -0.91131 | 3.03 | -3.9413 | 2.1187 | -0.26669 | 2.04 | -2.3067 | 1.7733
The upper data limit of ANT calibration model is 10 °C; data outside this range has been excluded where labelled ANT<10 °C | [20 empty] | 3657.69 | 2.6534 | -0.2266 | 0.9134 | [13 empty] | Lower bound | Upper bound | Frequency | Relative frequency | Density
Smoothing set up: | [20 empty] | 3718.58 | 2.3281 | -0.5519 | 0.5881 |  | 5.8417 |  |  |  | 3.457 |  |  |  | 5.4806 |  |  | Extreme 'warm' phases >4x(95%upper-mean) of whole 6-0 ka dataset | 0 | 24 | 0 | 0 | 0
Negative exponential; 1st order polynominal smoothing; Outliers rejected; Weight computed from Gaussian density function; Confidence intervals (%): 95; 100 resampling points; Interval 0.1 | [20 empty] | 3779.47 | 2.074 | -0.806 | 0.334 |  | 3.2489 |  |  |  | 0.86426 |  |  |  | 2.23 |  |  | Warm phases - >95% upper mean bound | 24 | 48 | 0 | 0 | 0
Neg exp smoothing deviation from Gaussian distribution excludes 95% percentile data >11.1 °C; this corresponds with exclusin of ANT-CAL >10 °C datapoints 11.34 and 13.84 | [20 empty] | 3840.36 | 1.9074 | -0.9726 | 0.1674 |  | 2.3846 |  |  |  | 1.5159e-16 |  |  |  | 1.1464 |  |  | Weighted | 48 | 72 | 22 | 0.0022 | 9.1667e-05
Pre-industrial anomaly is defined as 1000-250 years BP; 6-0 kyr mean anomaly ANT-CAL <10 °C data is shown in Fig. 4 | [20 empty] | 3901.25 | 1.4032 | -1.4768 | -0.3368 | [13 empty] | 72 | 96 | 495 | 0.0495 | 0.0020625
[21 empty] | 3962.14 | 1.3833 | -1.4967 | -0.3567 | [13 empty] | 96 | 120 | 2288 | 0.2288 | 0.0095333
Summary stats |  |  | GLOBAL-ALL | ANT-ALL | ANT <10 °C | 6-0 kyr ANT <10 °C | Pre-ind ANT | NOTES | [5 empty] | Percentile table (Empirical distribution function with averaging): | [6 empty] | 4023.03 | 1.5611 | -1.3189 | -0.1789 | [13 empty] | 120 | 144 | 3789 | 0.3789 | 0.015787
No. of observations |  |  | 41 | 41 | 39 | 39 | 41 | [13 empty] | 4083.92 | 1.4174 | -1.4626 | -0.3226 | [13 empty] | 144 | 168 | 2497 | 0.2497 | 0.010404
No. of missing values |  |  | 0 | 0 | 0 | 0 | 0 | [6 empty] | Percentile | ANT-ALL | ANT <10C |  |  |  |  | 4144.81 | 1.2744 | -1.6056 | -0.4656 | [13 empty] | 168 | 192 | 793 | 0.0793 | 0.0033042
Sum of weights |  |  | 82 | 59.45 | 56.55 | 118.3623 | 41 | Weighted by RMSE | [5 empty] | Maximum 100% | 13.84 | 8.61 |  |  |  |  | 4205.7 | 1.0887 | -1.7913 | -0.6513 | [13 empty] | 192 | 216 | 107 | 0.0107 | 0.00044583
Minimum |  |  | 4.1506 | -0.73 | -0.73 | -3.1146 | -2.466 | [6 empty] | 0.99 | 13.84 | 8.61 |  |  |  |  | 4266.59 | 0.9559 | -1.9241 | -0.7841 | [13 empty] | 216 | 240 | 9 | 0.0009 | 3.75e-05
Maximum |  |  | 10.466 | 13.84 | 8.61 | 6.2254 | 12.104 | [6 empty] | 0.95 | 8.61 | 8.16 |  |  |  |  | 4327.48 | 0.8248 | -2.0552 | -0.9152
Range |  |  | 6.3155 | 14.57 | 9.34 | 9.34 | 14.57 | [6 empty] | 0.9 | 8.11 | 6.71 |  |  |  |  | 4388.37 | 0.7471 | -2.1329 | -0.9929
1st Quartile |  |  | 5.0668 | 0.47 | 0.38 | -1.9596 | -1.266 | [6 empty] | 3rd Quartile 75% | 4.37 | 4.34 |  |  |  |  | 4449.26 | 0.5839 | -2.2961 | -1.1561
Median |  |  | 5.7616 | 1.57 | 1.49 | -0.89462 | -0.166 | [6 empty] | Median 50% | 1.57 | 1.49 |  |  |  |  | 4510.15 | 0.5112 | -2.3688 | -1.2288
3rd Quartile |  |  | 6.1894 | 4.37 | 4.34 | 1.8754 | 2.634 | [6 empty] | 1st Quartile 25% | 0.47 | 0.38 |  |  |  |  | 4571.04 | 0.2851 | -2.5949 | -1.4549
Sum |  |  | 235.5999 | 118.18 | 134.85 | -2.7091e-15 | 47.004 | [6 empty] | 0.1 | -0.15 | -0.33 |  |  |  |  | 4631.93 | 3.548 | 0.668 | 1.808
WMean |  |  | 5.7463 | 2.8824 | 2.3846 | 1.5159e-16 | 1.1464 | [6 empty] | 0.05 | -0.33 | -0.61 |  |  |  | Tephra - No GDGT data
Variance (n) |  |  | 1.3059 | 11.4971 | 6.926 | 6.926 | 11.4971 | [6 empty] | 0.01 | -0.73 | -0.73 |  |  |  |  | 5606.17 | -0.9839 | -3.8639 | -2.7239
Variance (n-1) |  |  | 1.3385 | 11.7845 | 7.1083 | 7.1083 | 11.7845 | [6 empty] | Minimum 0% | -0.73 | -0.73 |  |  |  |  | 5667.06 | -0.5019 | -3.3819 | -2.2419
Standard deviation (n) |  |  | 1.1428 | 3.3907 | 2.6317 | 2.6317 | 3.3907 | [13 empty] | 5727.95 | 0.2826 | -2.5974 | -1.4574
Standard deviation (n-1) |  |  | 1.157 | 3.4329 | 2.6661 | 2.6661 | 3.4329 | [13 empty] | 5788.84 | 0.552 | -2.328 | -1.188
Variation coefficient |  |  | 0.19887 | 1.1763 | 1.1036 |  | 2.9576 | [13 empty] | 5849.73 | 0.4801 | -2.3999 | -1.2599
Skewness (Pearson) |  |  | 1.661 | 1.3798 | 0.97478 | 0.97478 | 1.3798 | Distribution is + skewed towards higher temp values | [12 empty] | 5910.62 | 1.071 | -1.809 | -0.669
Skewness (Fisher) |  |  | 1.7248 | 1.4328 | 1.0142 | 1.0142 | 1.4328 | Distribution is positively skewed towards higher temp values | [12 empty] | 5971.51 | 1.1408 | -1.7392 | -0.5992
Skewness (Bowley) |  |  | -0.23787 | 0.4359 | 0.43939 | 0.44459 | 0.4359 | Distribution is within +/-0.739; not significantly skewed | [12 empty] | 6032.4 | 1.8384 | -1.0416 | 0.0984
Kurtosis (Pearson) |  |  | 4.9305 | 1.3887 | -0.20583 | -0.20583 | 1.3887
Kurtosis (Fisher) |  |  | 5.7512 | 1.7362 | -0.063709 | -0.063709 | 1.7362
Standard error of the mean |  |  | 0.18069 | 0.53612 | 0.42692 | 0.42692 | 0.53612
Lower bound on mean (95%) |  |  | 5.3812 | 1.7989 | 1.5204 | -0.86426 | 0.062897
Upper bound on mean (95%) |  |  | 6.1115 | 3.966 | 3.2489 | 0.86426 | 2.23
Standard error(Skewness (Fisher)) |  |  | 0.3695 | 0.3695 | 0.31409 | 0.21711 | 0.3695
Standard error(Kurtosis (Fisher)) |  |  | 0.72448 | 0.72448 | 0.61543 | 0.42544 | 0.72448 | [30 empty] | Descriptive statistics for the intervals :
Mean absolute deviation |  |  | 0.81356 | 2.7291 | 2.1797 | 2.1797 | 2.7291
Median absolute deviation |  |  | 0.65461 | 1.62 | 1.41 | 1.41 | 1.62 | [30 empty] | Lower bound | Upper bound | Frequency | Relative frequency | Density
Geometric mean |  |  | 5.647 | [34 empty] | 0 | 0.43128 | 0 | 0 | 0
Geometric standard deviation |  |  | 1.2027 | [34 empty] | 0.43128 | 0.86256 | 0 | 0 | 0
Harmonic mean |  |  | 5.5578 | -2.7296 | -2.569 | -1.1987 | 0.70882 | [30 empty] | 0.86256 | 1.2938 | 30 | 0.003 | 0.006956
[38 empty] | 1.2938 | 1.7251 | 562 | 0.0562 | 0.13031
[38 empty] | 1.7251 | 2.1564 | 2484 | 0.2484 | 0.57596
[38 empty] | 2.1564 | 2.5877 | 3860 | 0.386 | 0.89501
[38 empty] | 2.5877 | 3.019 | 2319 | 0.2319 | 0.5377
[38 empty] | 3.019 | 3.4503 | 657 | 0.0657 | 0.15234
[38 empty] | 3.4503 | 3.8815 | 80 | 0.008 | 0.018549
[38 empty] | 3.8815 | 4.3128 | 8 | 0.0008 | 0.0018549
Descriptive statistics for the intervals :
[38 empty] | Lower bound | Upper bound | Frequency | Relative frequency | Density
[38 empty] | 0 | 1.3461 | 1 | 0.0001 | 7.429e-05
[38 empty] | 1.3461 | 2.6922 | 25 | 0.0025 | 0.0018572
[38 empty] | 2.6922 | 4.0382 | 315 | 0.0315 | 0.023401
[38 empty] | 4.0382 | 5.3843 | 1516 | 0.1516 | 0.11262
[38 empty] | 5.3843 | 6.7304 | 3075 | 0.3075 | 0.22844
[38 empty] | 6.7304 | 8.0765 | 3220 | 0.322 | 0.23921
[38 empty] | 8.0765 | 9.4225 | 1501 | 0.1501 | 0.11151
[38 empty] | 9.4225 | 10.7686 | 319 | 0.0319 | 0.023698
[38 empty] | 10.7686 | 12.1147 | 26 | 0.0026 | 0.0019315
[38 empty] | 12.1147 | 13.4608 | 2 | 0.0002 | 0.00014858
Descriptive statistics for the intervals :
[38 empty] | Lower bound | Upper bound | Frequency | Relative frequency | Density
[38 empty] | 0 | 1.3789 | 1 | 0.0001 | 7.2523e-05
[38 empty] | 1.3789 | 2.7577 | 25 | 0.0025 | 0.0018131
[38 empty] | 2.7577 | 4.1366 | 312 | 0.0312 | 0.022627
[38 empty] | 4.1366 | 5.5155 | 1493 | 0.1493 | 0.10828
[38 empty] | 5.5155 | 6.8943 | 3070 | 0.307 | 0.22265
[38 empty] | 6.8943 | 8.2732 | 3225 | 0.3225 | 0.23389
[38 empty] | 8.2732 | 9.6521 | 1514 | 0.1514 | 0.1098
[38 empty] | 9.6521 | 11.031 | 330 | 0.033 | 0.023933
[38 empty] | 11.031 | 12.4098 | 28 | 0.0028 | 0.0020306
[38 empty] | 12.4098 | 13.7887 | 2 | 0.0002 | 0.00014505
Descriptive statistics for the intervals :
[38 empty] | Lower bound | Upper bound | Frequency | Relative frequency | Density
[38 empty] | 1 | 1.263 | 2 | 0.0002 | 0.00076046
[38 empty] | 1.263 | 1.526 | 11 | 0.0011 | 0.0041825
[38 empty] | 1.526 | 1.789 | 62 | 0.0062 | 0.023574
[38 empty] | 1.789 | 2.052 | 377 | 0.0377 | 0.14335
[38 empty] | 2.052 | 2.315 | 1359 | 0.1359 | 0.51673
[38 empty] | 2.315 | 2.578 | 2901 | 0.2901 | 1.103
[38 empty] | 2.578 | 2.841 | 3431 | 0.3431 | 1.3046
[38 empty] | 2.841 | 3.104 | 1609 | 0.1609 | 0.61179
[38 empty] | 3.104 | 3.367 | 239 | 0.0239 | 0.090875
[38 empty] | 3.367 | 3.63 | 9 | 0.0009 | 0.0034221
Descriptive statistics for the intervals :
[38 empty] | Lower bound | Upper bound | Frequency | Relative frequency | Density
[38 empty] | 1 | 1.2676 | 2 | 0.0002 | 0.00074735
[38 empty] | 1.2676 | 1.5352 | 10 | 0.001 | 0.0037367
[38 empty] | 1.5352 | 1.8028 | 61 | 0.0061 | 0.022794
[38 empty] | 1.8028 | 2.0705 | 356 | 0.0356 | 0.13303
[38 empty] | 2.0705 | 2.3381 | 1320 | 0.132 | 0.49325
[38 empty] | 2.3381 | 2.6057 | 2891 | 0.2891 | 1.0803
[38 empty] | 2.6057 | 2.8733 | 3455 | 0.3455 | 1.291
[38 empty] | 2.8733 | 3.1409 | 1652 | 0.1652 | 0.61731
[38 empty] | 3.1409 | 3.4085 | 244 | 0.0244 | 0.091176
[38 empty] | 3.4085 | 3.6761 | 9 | 0.0009 | 0.0033631
RunProcRSP Form118.txt
1 ListBox 118 ListBoxQuanti 1 22

## Supplementary Data 4.6
Supplementary Data 4.6: ARD & YAN Diatom Ecological Preference Summary data
ARDLEY LAKE |  |  |  | Ecological group percentage abundances (%) | [10 empty] | YANOU LAKE |  |  |  |  | Ecological group percentage abundances (%) | [9 empty] | ANVERS TROUGH |  |  |  |  | CRS-free species: Ecological group percentage abundances (%) | [5 empty] | F.curta, F.kerg percentage & ratio data | [5 empty] | ANVERS TROUGH: Descriptive statistics
ARD | Strat. depth (cm) | ARD-M5 wmean age (cal yr BP) | C-ZONE | Fresh | Fresh-Brackish | Brackish-Fresh | Brackish | Brackish-Marine | Marine | SR-trans PCA1 (55%) | SR-trans PCA2 (19%) | 100-yr | ARD-M5 | SR-trans PCA2 | YAN | Strat. depth (cm) | YAN-M4 wmean age (cal yr BP) | C-ZONE | C-ZONE | Fresh | Fresh-Brackish | Brackish-Fresh | Brackish | Brackish-Marine | Marine | U/NC | Chat. Resting Spores (%) (not CONISS) | SR-trans PCA1 (51%) | SR-trans PCA2 (22%) | CONISS SIG ZONE | Strat. Depth (cm) | wmean MAR13 age (cal yr BP) | Total diatom conc. (mv g-1) | Chat. Resting Spores (%) | Spring + summer sea ice (%) | Glacial Ice (%) | Cool Open Water (%) | Pelagic Open Water (%) | Other (%) | SUM | F.c+cy | F.c+F.cy | F. kerg | F.Ob | F.curta | F.curta/F.kerg ratio |  | 11.7-0 kyr | [5 empty] | 6-0 kyr | [5 empty] | Pre-Industrial 1,000-250 yrs
Diatom | 4 | 339.4 | D6 F-B & F | 54.1833 | 43.0279 | 2.7888 | 0 | 0 | 0 | -0.77803 | -0.53945 | resample | 100 | -0.778 | Diatom | 2 | 36.9 | D7 | F / F-B | 31.6 | 54.8 | 10.8 | 2.8 | 0 | 0 | 0 | 0 | -0.66423 | 1.2768 | D4 | 0 | 105.5 | 170.8516 | 61.165 | 41.9301 | 0.99834 | 11.98 | 16.8053 | 28.2862 | 100 | 11.6505 | 27.4542 | 14.1431 | 0.16639 | 22.1298 | 1.5647 | Statistic | Spring+summer sea ice | Glacial Ice | Cool Open Water | Pelagic Open Water | Other | F.curta/F.kerg ratio | Spring+summer sea ice | Glacial Ice | Cool Open Water | Pelagic Open Water | Other | F.curta/F.kerg ratio | Spring+summer sea ice | Glacial Ice | Cool Open Water | Pelagic Open Water | Other | F.curta/F.kerg ratio
Env | 12 | 1129.1 |  | 42.8 | 55.2 | 1.6 | 0 | 0 | 0 | -0.78156 | -0.34543 |  | 200 | -0.778 | Env | 10 | 1369.7 |  |  | 8.8 | 77.3 | 13.9 | 0 | 0 | 0 | 0 | 0 | -0.47312 | 0.54328 |  | 8 | 303.7 | 182.1173 | 58.679 | 36.2745 | 1.9608 | 18.6275 | 14.0523 | 29.085 | 100 | 9.063 | 20.5882 | 10.7843 | 0.65359 | 15.0327 | 1.3939 | No. of observations | 53 | 53 | 53 | 53 | 53 | 53 | 31 | 31 | 31 | 31 | 31 | 31 | 4 | 4 | 4 | 4 | 4 | 4
| 20 | 2246.4 |  | 30.855 | 65.7993 | 2.974 | 0 | 0 | 0.37175 | -0.68996 | -0.15768 |  | 300 | -0.778 |  | 18 | 3282.5 |  |  | 6.3 | 69.1 | 23.8 | 0.8 | 0 | 0 | 0 | 0 | -0.42255 | 0.2838 |  | 16 | 494.8 | 237.9385 | 63.1737 | 34.647 | 1.642 | 17.0772 | 18.7192 | 27.9146 | 100 | 6.4371 | 17.0772 | 17.4056 | 0.49261 | 12.8079 | 0.73585 | No. of missing values | 0 | 0 | 0 | 0 | 0 | 0 | 0 | 0 | 0 | 0 | 0 | 0 | 0 | 0 | 0 | 0 | 0 | 0
| 28 | 2516.5 |  | 36.4341 | 58.9147 | 3.876 | 0.3876 | 0 | 0.3876 | -0.66602 | -0.25694 |  | 400 | -0.77828 |  | 26 | 4302.6 |  |  | 7.8 | 42.4 | 49.8 | 0 | 0 | 0 | 0 | 0 | -0.41489 | -0.06034 |  | 24 | 690.7 | 172.5709 | 69.8027 | 35.8916 | 0.90293 | 15.8014 | 14.6727 | 32.7314 | 100 | 5.4628 | 22.7991 | 11.9639 | 1.3544 | 19.4131 | 1.6226 | Sum of weights | 53 | 53 | 53 | 53 | 53 | 53 | 31 | 31 | 31 | 31 | 31 | 31 | 4 | 4 | 4 | 4 | 4 | 4
| 36 | 2688.1 |  | 29.2683 | 63.7631 | 6.9686 | 0 | 0 | 0 | -0.68898 | -0.16027 |  | 500 | -0.77873 |  | 34 | 4603.4 |  |  | 15.5 | 73.3 | 10.9 | 0 | 0 | 0.4 | 0 | 0 | -0.53908 | 0.8115 |  | 36 | 985.3 | 398.3081 | 72.5664 | 51.4423 | 0.96154 | 11.5385 | 13.4615 | 22.5962 | 100 | 5.4572 | 34.8558 | 11.5385 | 0.24038 | 26.4423 | 2.2917 | Minimum | 26.0474 | 0.1218 | 2.4361 | 5.2916 | 11.3568 | 0.37436 | 30.3881 | 0.90293 | 9.6096 | 11.886 | 15.0735 | 0.45909 | 34.647 | 0.90293 | 11.5385 | 13.4615 | 22.5962 | 0.73585
| 44 | 2834.3 |  | 43.6 | 51.2 | 5.2 | 0 | 0 | 0 | -0.73052 | -0.38316 |  | 600 | -0.77919 |  | 42 | 4670.9 | D6 | B-F/B | 0.8 | 12.8 | 77.4 | 9.1 | 0 | 0 | 0 | 0 | -0.1703 | -0.95242 |  | 40 | 1083.1 | 171.0358 | 67.6283 | 41.4081 | 2.2673 | 17.8998 | 19.2124 | 19.2124 | 100 | 5.837 | 19.6897 | 14.9165 | 0.47733 | 15.0358 | 1.008 | Maximum | 69.5731 | 19.6055 | 20.7065 | 31.7612 | 32.7314 | 2.6774 | 51.4423 | 15.9437 | 20.7065 | 31.7612 | 32.7314 | 2.6774 | 51.4423 | 1.9608 | 18.6275 | 18.7192 | 32.7314 | 2.2917
| 52 | 2912.3 |  | 34 | 63.6 | 2.4 | 0 | 0 | 0 | -0.76337 | -0.20394 |  | 700 | -0.77964 |  | 50 | 4735.8 |  |  | 0.8 | 19.2 | 28.4 | 50.8 | 0 | 0.8 | 0 | 0.4 | 0.40941 | -1.1972 |  | 48 | 1279.7 | 177.1437 | 62.3565 | 46.9716 | 3.3375 | 10.3832 | 16.6873 | 22.6205 | 100 | 5.2568 | 13.3498 | 13.4734 | 1.9778 | 11.9901 | 0.88991 | Freq. of minimum | 1 | 1 | 1 | 1 | 1 | 1 | 1 | 1 | 1 | 1 | 1 | 1 | 1 | 1 | 1 | 1 | 1 | 1
| 60 | 2969.9 |  | 32.8 | 67.2 | 0 | 0 | 0 | 0 | -0.7987 | -0.16614 |  | 800 | -0.7801 |  | 54 | 4768 | AF & RW tephra low diatom conc. | AF & RW tephra low diatom conc. | 0 | 0 | 0 | 0 | 0 | 0 | 100 | - | - | - |  | 56 | 1472.7 | 244.1136 | 76.5796 | 47.0695 | 2.7795 | 12.8097 | 17.8852 | 19.4562 | 100 | 6.2051 | 22.2356 | 14.5015 | 1.6918 | 18.4894 | 1.275 | Freq. of maximum | 1 | 1 | 1 | 1 | 1 | 1 | 1 | 1 | 1 | 1 | 1 | 1 | 1 | 1 | 1 | 1 | 1 | 1
| 68 | 3026.2 |  | 38.5214 | 57.9767 | 3.1128 | 0 | 0 | 0.38911 | -0.69279 | -0.28512 |  | 900 | -0.78056 |  | 58 | 4800.6 |  |  | 0 | 0 | 0 | 0 | 0 | 0 | 100 | - | - | - |  | 64 | 1666.9 | 375.807 | 81.574 | 47.8419 | 2.0669 | 15.3191 | 15.6839 | 19.0881 | 100 | 3.4052 | 23.2219 | 12.5228 | 1.8237 | 22.2492 | 1.7767 | Range | 43.5257 | 19.4837 | 18.2704 | 26.4696 | 21.3745 | 2.3031 | 21.0542 | 15.0408 | 11.0968 | 19.8752 | 17.6578 | 2.2183 | 16.7953 | 1.0578 | 7.089 | 5.2577 | 10.1352 | 1.5558
| 76 | 3084.3 | D5 F-B | 4.7809 | 56.1753 | 37.0518 | 0 | 0 | 1.992 | 0.12344 | 0.010593 |  | 1000 | -0.78101 |  | 66 | 4864 |  |  | 0 | 0 | 0 | 0 | 0 | 0 | 100 | - | - | - |  | 72 | 1861.5 | 381.3265 | 80.5632 | 43.2564 | 2.1871 | 17.497 | 16.6464 | 20.4131 | 100 | 3.8326 | 19.1981 | 13.9733 | 1.2151 | 17.3755 | 1.2435 | 1st Quartile | 36.2745 | 2.2673 | 9.8476 | 13.4615 | 18.0941 | 0.81429 | 36.0831 | 2.127 | 12.325 | 16.6871 | 19.1584 | 0.79474 | 35.5805 | 0.94689 | 14.7356 | 13.9046 | 26.585 | 1.2294
| 78.7 | 3110.2 |  | 14.2857 | 73.4127 | 11.1111 | 0 | 0 | 1.1905 | -0.41379 | 0.051472 |  | 1100 | -0.78128 |  | 74 | 4913.4 |  |  | 0 | 0 | 0 | 0 | 0 | 0 | 100 | - | - | - |  | 80 | 2055.9 | 337.1271 | 77.6872 | 45.8505 | 2.3543 | 13.6551 | 16.8334 | 21.3067 | 100 | 4.2254 | 20.1295 | 13.3019 | 2.0012 | 17.6574 | 1.3274 | Median | 40.7725 | 4.2007 | 12.5075 | 18.0258 | 20.1465 | 1.0781 | 39.951 | 3.0151 | 13.6551 | 18.7192 | 20.8822 | 1.1129 | 36.0831 | 1.3018 | 16.4393 | 14.3625 | 28.4998 | 1.5083
| 84 | 3161.2 |  | 0 | 7.5397 | 82.1429 | 3.9683 | 0.39683 | 5.9524 | 1.62 | 0.0095839 |  | 1200 | -0.77579 |  | 82 | 4961.9 |  |  | 0 | 0 | 0 | 0 | 0 | 0 | 100 | - | - | - |  | 88 | 2250.9 | 273.2283 | 78.9084 | 40.7725 | 1.8394 | 18.1484 | 18.0258 | 21.214 | 100 | 2.5731 | 14.2244 | 13.6113 | 0.73574 | 12.9982 | 0.95495 | 3rd Quartile | 46.9716 | 9.0253 | 16.1027 | 23.1919 | 22.5591 | 1.4828 | 43.7667 | 4.419 | 17.6984 | 24.4445 | 22.5776 | 1.3426 | 40.0665 | 1.7217 | 17.4647 | 15.6843 | 29.9966 | 1.7899
| 91.3 | 3229.6 |  | 13.5036 | 65.3285 | 19.708 | 0 | 0 | 1.4599 | -0.23755 | -0.0011073 |  | 1300 | -0.76759 |  | 86 | 4986.9 |  |  | 0 | 0 | 0 | 0 | 0 | 0 | 100 | - | - | - |  | 96 | 2449.9 | 468.6603 | 83.8866 | 44.2769 | 3.0151 | 15.187 | 16.6387 | 20.8822 | 100 | 3.7247 | 19.474 | 13.9899 | 1.343 | 18.4667 | 1.32 | Sum | 2275.5625 | 317.4307 | 662.4604 | 954.9679 | 1089.5786 | 63.1043 | 1232.7954 | 115.7397 | 455.1503 | 634.0193 | 662.2953 | 35.9342 | 158.2554 | 5.4673 | 63.0444 | 60.9057 | 112.3271 | 6.0441
| 104 | 3350.7 |  | 12.0155 | 68.2171 | 19.3798 | 0 | 0 | 0.3876 | -0.41831 | 0.029516 |  | 1400 | -0.75939 |  | 90 | 5011.6 |  |  | 5.9 | 66.4 | 26.9 | 0 | 0 | 0.7 | 0 | 0.34965 | -0.41469 | 0.2384 |  | 104 | 2640.8 | 361.5205 | 79.9688 | 42.7532 | 2.6683 | 20.1334 | 11.886 | 22.5591 | 100 | 4.4427 | 21.9527 | 7.5197 | 1.698 | 20.1334 | 2.6774 | Mean | 42.9351 | 5.9893 | 12.4993 | 18.0183 | 20.5581 | 1.1906 | 39.7676 | 3.7335 | 14.6823 | 20.4522 | 21.3644 | 1.1592 | 39.5639 | 1.3668 | 15.7611 | 15.2264 | 28.0818 | 1.511
| 116.6 | 3471.2 |  | 61.1111 | 26.2963 | 11.1111 | 0.74074 | 0 | 0.74074 | -0.51052 | -0.71956 |  | 1500 | -0.75119 |  | 98 | 5060.6 |  |  | 1.6 | 52.3 | 45.7 | 0.4 | 0 | 0 | 0 | 0 | -0.35195 | -0.20967 |  | 112 | 2835.4 | 347.4347 | 80.8935 | 34.9574 | 3.4105 | 20.7065 | 16.687 | 24.2387 | 100 | 4.1484 | 21.4373 | 14.0073 | 1.9488 | 19.0012 | 1.3565 | Variance (n) | 102.8585 | 24.2865 | 20.8474 | 46.6241 | 16.5029 | 0.28375 | 28.4003 | 7.991 | 10.5217 | 27.7697 | 15.2536 | 0.24229 | 47.3946 | 0.202 | 6.9451 | 4.2499 | 13.1863 | 0.30912
| 129.3 | 3629.5 |  | 0 | 86.4662 | 11.2782 | 1.5038 | 0 | 0.75188 | -0.4177 | 0.28519 |  | 1600 | -0.74299 |  | 106 | 5109.3 |  |  | 2.8 | 56.2 | 40.9 | 0 | 0 | 0 | 0 | 0 | -0.37571 | -0.08445 |  | 120 | 3030.5 | 310.4184 | 78.6592 | 36.6325 | 2.5347 | 18.8292 | 17.6222 | 24.3814 | 100 | 3.7244 | 19.7217 | 15.003 | 0.84694 | 16.6969 | 1.1129 | Variance (n-1) | 104.8365 | 24.7536 | 21.2483 | 47.5207 | 16.8203 | 0.28921 | 29.347 | 8.2573 | 10.8724 | 28.6954 | 15.7621 | 0.25037 | 63.1928 | 0.26933 | 9.2601 | 5.6665 | 17.5817 | 0.41216
| 140 | 3767.8 | D4 B-F | 0.72202 | 18.7726 | 62.4549 | 14.0794 | 1.083 | 2.8881 | 1.1839 | 0.6225 |  | 1700 | -0.7348 |  | 114 | 5158.1 |  |  | 2 | 54.4 | 42.8 | 0.4 | 0 | 0.4 | 0 | 0.4 | -0.35358 | -0.15153 |  | 128 | 3226.4 | 221.2157 | 78.2036 | 37.358 | 1.1955 | 18.171 | 23.1919 | 20.0837 | 100 | 5.5749 | 18.41 | 17.6928 | 1.7932 | 16.4973 | 0.93243 | Standard deviation (n) | 10.1419 | 4.9281 | 4.5659 | 6.8282 | 4.0624 | 0.53268 | 5.3292 | 2.8268 | 3.2437 | 5.2697 | 3.9056 | 0.49223 | 6.8844 | 0.44944 | 2.6354 | 2.0615 | 3.6313 | 0.55598
| 141.9 | 3791.6 |  | 0.79365 | 18.254 | 75.3968 | 1.9841 | 0 | 3.5714 | 1.0405 | -0.21953 |  | 1800 | -0.7266 |  | 122 | 5207 |  |  | 5.6 | 47.2 | 46.4 | 0.8 | 0 | 0 | 0 | 0 | -0.38519 | -0.098521 |  | 136 | 3421.1 | 432.7956 | 81.9355 | 41.3965 | 3.2419 | 19.4514 | 18.8279 | 17.0823 | 100 | 2.8226 | 23.192 | 13.591 | 1.3716 | 21.0723 | 1.5505 | Standard deviation (n-1) | 10.239 | 4.9753 | 4.6096 | 6.8935 | 4.1013 | 0.53778 | 5.4173 | 2.8736 | 3.2973 | 5.3568 | 3.9702 | 0.50037 | 7.9494 | 0.51897 | 3.043 | 2.3804 | 4.1931 | 0.64199
| 148 | 3880.8 |  | 0 | 6.4 | 87.6 | 4 | 0 | 2 | 1.0364 | -0.29534 |  | 1900 | -0.7184 |  | 130 | 5256.1 |  |  | 9.3 | 46.1 | 44.6 | 0 | 0 | 0 | 0 | 0 | -0.43696 | 0.071835 |  | 144 | 3614.4 | 315.5717 | 81.8219 | 40.6567 | 2.9851 | 15.0448 | 22.209 | 19.1045 | 100 | 4.2294 | 21.084 | 16.4384 | 2.025 | 20.131 | 1.2246 | Variation coefficient | 0.23621 | 0.82283 | 0.36529 | 0.37896 | 0.1976 | 0.44739 | 0.13401 | 0.75714 | 0.22093 | 0.25766 | 0.18281 | 0.42464 | 0.17401 | 0.32882 | 0.16721 | 0.13539 | 0.12931 | 0.36795
| 156 | 4030.2 |  | 0 | 7.393 | 86.3813 | 3.5019 | 0 | 2.7237 | 1.1204 | -0.288 |  | 2000 | -0.7102 |  | 138 | 5305.6 | D4 | F-B | 3.9 | 61.3 | 33.6 | 0.8 | 0 | 0 | 0.39062 | 0 | -0.38202 | 0.04686 |  | 152 | 3810.1 | 566.1912 | 88.4533 | 45.7816 | 3.2258 | 10.9181 | 18.3623 | 21.7122 | 100 | 3.0677 | 18.5323 | 15.9204 | 3.607 | 17.1642 | 1.0781 | Skewness (Pearson) | 0.81487 | 1.0931 | -0.27874 | -0.050507 | 0.63091 | 0.83346 | 0.14472 | 2.6211 | 0.19868 | 0.56199 | 0.96886 | 1.0745 | 1.1279 | 0.17622 | -0.67564 | 1.008 | -0.3318 | 0.014126
| 180 | 4379.7 | D3 F-B | 0.37736 | 96.6038 | 3.0189 | 0 | 0 | 0 | -0.71968 | 0.34546 |  | 2100 | -0.702 |  | 146 | 5355.4 |  | B-F | 3.6 | 53.6 | 42.8 | 0 | 0 | 0 | 0 | 0 | -0.38202 | -0.087752 |  | 160 | 4003.9 | 362.2969 | 84.6626 | 36.7073 | 4.6341 | 16.8293 | 24.2683 | 17.561 | 100 | 2.3006 | 13.3252 | 18.9487 | 1.5892 | 12.5917 | 0.66452 | Skewness (Fisher) | 0.8388 | 1.1252 | -0.28692 | -0.05199 | 0.64944 | 0.85794 | 0.15219 | 2.7563 | 0.20893 | 0.59098 | 1.0188 | 1.1299 | 1.9536 | 0.30522 | -1.1702 | 1.7458 | -0.57469 | 0.024468
| 188 | 4487.4 |  | 0.37313 | 94.0299 | 4.8507 | 0 | 0 | 0.74627 | -0.56839 | 0.32924 |  | 2200 | -0.6938 |  | 154 | 5407.3 |  |  | 2.8 | 34.7 | 62.2 | 0.4 | 0 | 0 | 0 | 0 | -0.34269 | -0.43182 | D3 | 168 | 4198.7 | 688.4843 | 90.4823 | 36.4061 | 4.2007 | 13.0688 | 24.6208 | 21.7036 | 100 | 1.3658 | 17.9697 | 20.1867 | 0.70012 | 16.6861 | 0.82659 | Skewness (Bowley) | 0.15902 | 0.42782 | 0.14952 | 0.061859 | 0.080666 | 0.21062 | -0.0067966 | 0.22507 | 0.50494 | 0.47609 | -0.0082748 | -0.16139 | 0.77592 | 0.083935 | -0.24849 | 0.48544 | -0.12253 | 0.0048774
| 196 | 4566.5 |  | 0 | 39.4531 | 37.1094 | 22.2656 | 0 | 1.1719 | 0.75616 | 0.063208 |  | 2300 | -0.68524 |  | 170 | 5526.2 |  |  | 2.3 | 44.2 | 53.1 | 0 | 0 | 0 | 0.3876 | 0 | -0.35189 | -0.29632 |  | 176 | 4393.1 | 661.5597 | 89.2886 | 39.951 | 4.2892 | 12.5 | 28.1863 | 15.0735 | 100 | 1.7989 | 19.2402 | 23.7745 | 1.4706 | 18.1373 | 0.76289 | Kurtosis (Pearson) | -0.012701 | 0.2786 | -0.61999 | -0.77464 | 0.74174 | 0.20369 | -0.78155 | 8.6126 | -1.1967 | -0.72901 | 0.9973 | 1.4277 | -0.68593 | -1.7532 | -0.98671 | -0.7781 | -1.0246 | -1.0828
| 204 | 4636.5 | D2 | 0 | 25.7143 | 61.7857 | 10 | 0 | 2.5 | 0.93143 | -0.11088 |  | 2400 | -0.67635 |  | 176 | 5573.8 |  |  | 2.4 | 37.6 | 59.6 | 0 | 0 | 0.4 | 0 | 0.4 | -0.34113 | -0.39555 |  | 184 | 4585.1 | 988.2687 | 89.1974 | 30.9111 | 4.4718 | 12.9681 | 31.1906 | 20.4584 | 100 | 1.4751 | 13.0799 | 24.0358 | 0.55897 | 12.4092 | 0.51628 | Kurtosis (Fisher) | 0.10837 | 0.42914 | -0.56036 | -0.73066 | 0.93914 | 0.34665 | -0.70232 | 10.404 | -1.1931 | -0.6402 | 1.4008 | 1.9096 | 3.8555 | -4.1491 | 1.5997 | 3.1643 | 1.3155 | 0.87927
| 212 | 4705.9 | B-F | 0 | 34.3173 | 57.9336 | 5.5351 | 0 | 2.214 | 0.67257 | -0.075266 |  | 2500 | -0.66872 |  | 184 | 5638.1 |  |  | 1.8 | 33.3 | 63.2 | 0 | 0 | 1.8 | 0 | 0 | -0.30909 | -0.47614 |  | 192 | 4781.1 | 568.5701 | 90.8253 | 30.3881 | 6.6866 | 10.2687 | 31.7612 | 20.8955 | 100 | 0.92166 | 12.6567 | 26.2687 | 1.9104 | 12.0597 | 0.45909 | Standard error of the mean | 1.4064 | 0.68341 | 0.63318 | 0.9469 | 0.56335 | 0.07387 | 0.97297 | 0.51611 | 0.59222 | 0.96211 | 0.71306 | 0.089869 | 3.9747 | 0.25948 | 1.5215 | 1.1902 | 2.0965 | 0.321
| 220 | 4774.9 | & | 0.39841 | 41.4343 | 50.5976 | 6.3745 | 0 | 1.1952 | 0.42075 | -0.024366 |  | 2600 | -0.67719 |  | 192 | 5704.2 |  |  | 2.6 | 63.3 | 34.1 | 0 | 0 | 0 | 0 | 0 | -0.38363 | 0.01751 |  | 200 | 4977.7 | 505.0015 | 91.6135 | 31.2639 | 5.2106 | 12.6386 | 28.3814 | 22.5055 | 100 | 0.76628 | 16.7406 | 26.1641 | 1.663 | 15.2993 | 0.58475 | Lower bound on mean (95%) | 40.1129 | 4.6179 | 11.2287 | 16.1182 | 19.4276 | 1.0424 | 37.7805 | 2.6795 | 13.4728 | 18.4873 | 19.9081 | 0.97563 | 26.9146 | 0.54103 | 10.9189 | 11.4386 | 21.4097 | 0.48947
| 228 | 4844.8 | B | 0 | 28.2869 | 64.9402 | 3.9841 | 0 | 2.7888 | 0.82119 | -0.12784 |  | 2700 | -0.69347 |  | 200 | 5813.8 |  |  | 5.1 | 61.2 | 33.7 | 0 | 0 | 0 | 0 | 0 | -0.40932 | 0.10641 |  | 208 | 5170.9 | 642.7254 | 90.2831 | 36.325 | 4.3663 | 13.584 | 25.1061 | 20.6186 | 100 | 1.7598 | 20.376 | 22.923 | 2.4257 | 16.98 | 0.74074 | Upper bound on mean (95%) | 45.7574 | 7.3606 | 13.7698 | 19.9184 | 21.6885 | 1.3389 | 41.7547 | 4.7876 | 15.8917 | 22.4171 | 22.8206 | 1.3427 | 52.2131 | 2.1926 | 20.6033 | 19.0143 | 34.7539 | 2.5326
| 236 | 4915.6 |  | 0.59524 | 43.1548 | 48.8095 | 6.8452 | 0 | 0.59524 | 0.31025 | -0.01275 |  | 2800 | -0.72093 |  | 208 | 5982.4 |  |  | 2.8 | 73.5 | 23.3 | 0.4 | 0 | 0 | 0 | 0 | -0.39407 | 0.18598 |  | 216 | 5367.7 | 558.8513 | 90.4676 | 33.5319 | 7.8618 | 12.1501 | 27.0399 | 19.4163 | 100 | 1.3489 | 12.5074 | 21.7987 | 2.025 | 11.6736 | 0.53552 | Standard error(Skewness (Fisher)) | 0.32745 | 0.32745 | 0.32745 | 0.32745 | 0.32745 | 0.32745 | 0.42054 | 0.42054 | 0.42054 | 0.42054 | 0.42054 | 0.42054 | 1.0142 | 1.0142 | 1.0142 | 1.0142 | 1.0142 | 1.0142
| 244 | 4987.1 |  | 0 | 27.2 | 50.4 | 20 | 0 | 2.4 | 1.084 | -0.037854 |  | 2900 | -0.75957 |  | 216 | 6188.9 | D3 | M | 0 | 1.9 | 0.4 | 1.1 | 26.3 | 70.3 | 0 | 31.5789 | 1.6748 | 0.42016 |  | 224 | 5564.3 | 1022.0196 | 92.9188 | 44.8649 | 5.7658 | 9.6096 | 23.5435 | 16.2162 | 100 | 2.3316 | 31.1111 | 21.3814 | 1.5616 | 28.3483 | 1.3258 | Standard error(Kurtosis (Fisher)) | 0.64442 | 0.64442 | 0.64442 | 0.64442 | 0.64442 | 0.64442 | 0.8208 | 0.8208 | 0.8208 | 0.8208 | 0.8208 | 0.8208 | 2.6186 | 2.6186 | 2.6186 | 2.6186 | 2.6186 | 2.6186
| 252 | 5057.6 |  | 0 | 40.8 | 49.6 | 8 | 0 | 1.6 | 0.52857 | -0.013764 |  | 3000 | -0.70268 |  | 224 | 6395.9 |  |  | 0 | 0 | 0 | 1.1 | 26 | 72.9 | 0 | 41.6031 | 1.7042 | 0.41692 |  | 232 | 5758.8 | 592.4731 | 85.0778 | 35.4179 | 6.7348 | 12.5075 | 26.819 | 18.5207 | 100 | 3.1106 | 19.8437 | 22.0084 | 2.1648 | 18.7613 | 0.85246 | Mean absolute deviation | 7.907 | 4.0687 | 3.6011 | 5.4965 | 3.0373 | 0.42865 | 4.5183 | 1.8772 | 2.8702 | 4.5736 | 2.8363 | 0.38011 | 5.9392 | 0.43459 | 2.1113 | 1.7464 | 2.8264 | 0.44613
| 260 | 5119.6 |  | 0 | 29.572 | 57.1984 | 10.8949 | 0 | 2.3346 | 0.86489 | -0.07702 |  | 3100 | 0.073234 |  | 232 | 6603.5 |  |  | 0 | 0 | 0.8 | 4.2 | 18.3 | 76.8 | 0 | 40.6844 | 1.5325 | 0.26393 |  | 240 | 5950.3 | 631.7921 | 86.3741 | 39.8593 | 15.9437 | 9.8476 | 18.9918 | 15.3576 | 100 | 2.8483 | 22.9777 | 17.1161 | 1.6413 | 22.7433 | 1.3288 | Median absolute deviation | 5.078 | 2.5271 | 3.2938 | 5.1661 | 2.359 | 0.31581 | 4.0593 | 1.1856 | 2.737 | 3.4897 | 1.714 | 0.28104 | 0.81377 | 0.36955 | 1.413 | 0.60557 | 2.4084 | 0.4434
| 268 | 5179 |  | 0 | 38.8235 | 47.8431 | 12.1569 | 0 | 1.1765 | 0.57416 | -0.0044596 |  | 3200 | 0.57769 |  | 240 | 6808.9 |  |  | 0 | 0 | 2.2 | 14.2 | 4.5 | 78.7 | 0.37453 | 41.1985 | 1.2177 | -0.10708 | D2 | 248 | 6147.1 | 941.7194 | 88.9069 | 41.0926 | 14.3705 | 6.6508 | 19.4774 | 18.4086 | 100 | 1.9504 | 23.2779 | 17.8147 | 1.1876 | 19.3587 | 1.0867 | Geometric mean | 41.8231 | 4.091 | 11.4141 | 16.4877 | 20.1672 | 1.0779 | 39.4097 | 3.0281 | 14.3232 | 19.8043 | 21.0328 | 1.0635 | 39.0297 | 1.293 | 15.5186 | 15.0977 | 27.8371 | 1.3975
| 276 | 5237.8 |  | 0 | 38.7597 | 43.7984 | 16.2791 | 0 | 1.1628 | 0.65148 | 0.020678 |  | 3300 | -0.34261 |  | 248 | 7009.8 | D2 | B-F / M | 1.9 | 20.3 | 46.6 | 13.2 | 3.8 | 14.3 | 0 | 7.1429 | 0.20227 | -0.54183 |  | 256 | 6339.6 | 684.2706 | 90.1432 | 44.1334 | 9.5295 | 13.103 | 15.1281 | 18.106 | 100 | 2.6116 | 29.8987 | 13.2222 | 0.35736 | 28.5884 | 2.1622 | Geometric standard deviation | 1.2569 | 2.6482 | 1.608 | 1.5752 | 1.2193 | 1.5794 | 1.1469 | 1.9076 | 1.2552 | 1.2926 | 1.1943 | 1.5291 | 1.2034 | 1.4712 | 1.2321 | 1.159 | 1.1672 | 1.6088
| 286 | 5314.8 | D1 F-B | 0.96463 | 94.8553 | 3.537 | 0.64309 | 0 | 0 | -0.69036 | 0.33107 |  | 3400 | -0.45602 |  | 256 | 7140.1 |  |  | 8.4 | 67.6 | 23.2 | 0.4 | 0 | 0.4 | 0 | 0.4 | -0.44427 | 0.37131 |  | 264 | 6530.3 | 696.1884 | 86.5516 | 40.4101 | 9.2883 | 16.1641 | 18.8179 | 15.3197 | 100 | 2.489 | 27.8649 | 15.6815 | 0.96502 | 24.9698 | 1.5923 | Harmonic mean | 40.7909 | 2.1326 | 9.9571 | 14.7211 | 19.7789 | 0.97157 | 39.052 | 2.4889 | 13.9694 | 19.1943 | 20.7219 | 0.97447 | 38.5613 | 1.2246 | 15.2559 | 14.98 | 27.5838 | 1.2784
| 294 | 5403.4 |  | 16.5468 | 79.1367 | 2.8777 | 1.0791 | 0 | 0.35971 | -0.64187 | 0.077473 |  | 3500 | -0.49058 |  | 280 | 7722.9 | D1 | M | 0.4 | 12.6 | 15.4 | 7.1 | 5.9 | 58.7 | 0 | 28.7402 | 0.85664 | -0.059878 |  | 272 | 6724.9 | 648.3183 | 86.3934 | 35.5649 | 19.6055 | 8.6073 | 24.8655 | 11.3568 | 100 | 2.377 | 21.9964 | 21.7573 | 0.95637 | 20.5619 | 0.94505
| 302 | 5569.1 |  | 21.4844 | 76.1719 | 1.1719 | 0.78125 | 0 | 0.39062 | -0.67797 | 0.0091948 |  | 3600 | -0.41189 |  | 292 | 8085.9 |  |  | 0.4 | 5.6 | 2 | 6.7 | 5.2 | 80.2 | 0 | 32.9365 | 1.1447 | 0.095866 |  | 280 | 6918.6 | 663.0927 | 88.0615 | 34.0749 | 18.9696 | 6.7916 | 23.185 | 16.9789 | 100 | 1.6997 | 20.5399 | 22.0657 | 1.0563 | 19.6009 | 0.8883
| 318 | 6137.5 |  | 1.2 | 88 | 5.6 | 1.6 | 2.8 | 0.8 | -0.39303 | 2.2644 |  | 3700 | 0.39873 | [16 empty] | 288 | 7163.8 | 522.5768 | 91.2084 | 38.3504 | 10.2348 | 11.3185 | 22.7574 | 17.339 | 100 | 1.6861 | 19.6267 | 19.6267 | 0.60205 | 17.0981 | 0.87117
| 326 | 6669.9 |  | 18.7726 | 66.787 | 13.7184 | 0.72202 | 0 | 0 | -0.55077 | -0.038928 |  | 3800 | 1.064 | [16 empty] | 296 | 7453.8 | 395.2514 | 85.3204 | 26.0474 | 12.5076 | 13.3576 | 26.5938 | 21.4936 | 100 | 1.4599 | 11.1718 | 23.4366 | 0.97146 | 10.6861 | 0.45596
| 334 | 7215.7 |  | 23.6434 | 60.4651 | 14.3411 | 1.1628 | 0 | 0.3876 | -0.46707 | -0.12575 |  | 3900 | 1.0501 | [16 empty] | 304 | 7743.7 | 294.0127 | 84.0266 | 29.9145 | 10.989 | 12.4542 | 26.4957 | 20.1465 | 100 | 2.7454 | 11.5995 | 23.8095 | 1.221 | 8.9133 | 0.37436
| 346 | 8052.5 |  | 0.38168 | 79.3893 | 19.4656 | 0.76336 | 0 | 0 | -0.44309 | 0.22092 |  | 4000 | 1.092 | [16 empty] | 312 | 8032.5 | 220.5645 | 80.8682 | 26.8665 | 14.9324 | 11.7578 | 23.1628 | 23.2804 | 100 | 2.09 | 15.2851 | 21.7519 | 0.70547 | 13.5215 | 0.62162
[13 empty] | 4100 | 0.75291 | [16 empty] | 320 | 8323.9 | 160.7678 | 83.9688 | 36.7971 | 13.4474 | 11.7359 | 18.3374 | 19.6822 | 100 | 3.034 | 15.6479 | 17.1149 | 0.36675 | 13.9364 | 0.81429
[13 empty] | 4200 | 0.22641 | [16 empty] | 328 | 8617.3 | 233.2769 | 92.8146 | 40.7235 | 8.8681 | 16.1027 | 10.9685 | 23.3372 | 100 | 1.0984 | 20.3034 | 10.9685 | 0 | 17.6196 | 1.6064
[13 empty] | 4300 | -0.30008 | [16 empty] | 336 | 8906.8 | 246.7534 | 92.2944 | 42.0413 | 14.2163 | 18.226 | 7.2904 | 18.226 | 100 | 0.77486 | 13.0012 | 7.0474 | 0.72904 | 10.4496 | 1.4828
[13 empty] | 4400 | -0.66177 | [16 empty] | 344 | 9199.4 | 220.0674 | 90.0265 | 55.7298 | 9.2883 | 5.7901 | 11.0977 | 18.0941 | 100 | 0.52957 | 10.1572 | 9.6735 | 0.36276 | 8.8271 | 0.9125
[13 empty] | 4500 | -0.25011 | [15 empty] | D1 | 352 | 9490.9 | 173.0823 | 90.8539 | 55.003 | 8.6113 | 7.2771 | 11.6434 | 17.4651 | 100 | 0.95362 | 10.0912 | 11.4286 | 0.48632 | 7.7812 | 0.68085
[13 empty] | 4600 | 0.81498 | [16 empty] | 360 | 9781.3 | 171.1654 | 91.2186 | 63.4176 | 9.0253 | 4.5728 | 6.9795 | 16.0048 | 100 | 1.0753 | 9.627 | 6.2575 | 0 | 6.1372 | 0.98077
[13 empty] | 4700 | 0.69538 | [16 empty] | 368 | 10068.8 | 166.0064 | 87.5314 | 69.5731 | 6.4943 | 5.2916 | 5.2916 | 13.3494 | 100 | 1.1715 | 7.9375 | 4.089 | 2.0445 | 6.4943 | 1.5882
[13 empty] | 4800 | 0.5919 | [16 empty] | 376 | 10352.2 | 87.4712 | 87.0996 | 62.561 | 3.5366 | 8.7805 | 7.0732 | 18.0488 | 100 | 0.8658 | 8.1707 | 6.5854 | 0.36585 | 7.0732 | 1.0741
[13 empty] | 4900 | 0.52953 | [16 empty] | 384 | 10643.9 | 231.6335 | 90.7216 | 59.1719 | 1.3801 | 12.4209 | 6.9005 | 20.1265 | 100 | 2.0619 | 17.1758 | 6.6859 | 0.69164 | 13.8329 | 2.069
[13 empty] | 5000 | 0.85368 | [16 empty] | 392 | 10939.9 | 208.5079 | 91.61 | 59.6862 | 3.3796 | 6.7592 | 9.4146 | 20.7604 | 100 | 1.3605 | 18.2815 | 8.7751 | 0.97502 | 12.919 | 1.4722
[13 empty] | 5100 | 0.71475 | [16 empty] | 400 | 11231.2 | 1483.5375 | 99.341 | 64.19 | 0.1218 | 2.4361 | 5.9683 | 27.2838 | 100 | 0 | 39.8295 | 5.4811 | 1.218 | 12.9111 | 2.3556
[13 empty] | 5200 | 0.61397 | [16 empty] | 408 | 11485.9 | 1345.9452 | 99.1914 | 55.4335 | 1.221 | 2.9304 | 12.0879 | 28.3272 | 100 | 0.35939 | 21.6117 | 10.8669 | 1.3431 | 8.7912 | 0.80899
[13 empty] | 5300 | -0.32112 | [16 empty] | 416 | 11685 | 470.1577 | 93.8029 | 61.9845 | 1.6736 | 4.7818 | 7.4118 | 24.1482 | 100 | 0.17833 | 18.8137 | 6.2313 | 0 | 14.4997 | 2.3269
[13 empty] | 5400 | -0.65207 | [16 empty] | 420 | 11785.3 | 597.2556 | 97.3564 | 68.8995 | 0.83732 | 3.8278 | 6.6986 | 19.7368 | 100 | 0.27347 | 10.5263 | 5.9809 | 0.95694 | 8.8517 | 1.48
[13 empty] | 5500 | -0.66295
[13 empty] | 5600 | -0.66119
[13 empty] | 5700 | -0.61237
[13 empty] | 5800 | -0.56223
[13 empty] | 5900 | -0.51208
[13 empty] | 6000 | -0.46194
[13 empty] | 6100 | -0.41243
[13 empty] | 6200 | -0.41152
[13 empty] | 6300 | -0.44116
[13 empty] | 6400 | -0.4708
[13 empty] | 6500 | -0.50044
[13 empty] | 6600 | -0.53008
[13 empty] | 6700 | -0.54529
[13 empty] | 6800 | -0.53085
[13 empty] | 6900 | -0.51551
[13 empty] | 7000 | -0.50018
[13 empty] | 7100 | -0.48484
[13 empty] | 7200 | -0.47024
[13 empty] | 7300 | -0.46468
[13 empty] | 7400 | -0.46181
[13 empty] | 7500 | -0.45895
[13 empty] | 7600 | -0.45608
[13 empty] | 7700 | -0.45321
[13 empty] | 7800 | -0.45034
[13 empty] | 7900 | -0.44747
[13 empty] | 8000 | -0.44461
PiecewiseLinear-interp. (PCA2). integration interpolation: mean values between mid-points

## Supplementary Data 4.7
Supplementary Data 4.7: Summary timescale of warm periods from proxy records on the Antarctic Peninsula
See Supplementary Data 4.8-4.11 for datasets and references
6-0 kyr >95% w mean upper bound sustained warm periods | [13 empty] | 6-0 kyr >95% w mean upper bound open water periods
This study |  | Mulvaney et al. (2012) |  |  | Etourneaux et al. (2013) NBP990310 |  |  | Shevenell et al. (2011) PD1098-TEX86 |  |  | Marcott et al. (2013)
YAN-GDGT ANOMALY |  | JRI - TEMP ANOMALY |  |  | PD 0-200 m |  |  | PD - SUR |  |  | SH stack (30-90S) |  |  | MAXWELL BAY OW |  | ANVERS - ratio - OW
sustained |  | sustained |  |  | sustained |  |  | sustained |  |  | sustained |  |  | sustained |  | F-ratio |  | POW
6-0 kyr >95% upper |  | 0 | 100 |  | 800 | 1200 |  | 0 | 100 | x | 0 | 300 |  | 1800 | 2900 | 1200 | 1400
1200 | 3500 | 2200 | 2500 | * | 1400 | 1700 | * | 500 | 1700 |  | 800 | 1500 | * | 5800 | 10000 | 3900 | 5500 | 4000 | 5800
6-0 kyr >4x95% upper |  | 2500 | 5300 |  | 2100 | 2400 |  | 3100 | 3300 |  | 2800 | 3100 | * |  |  | 6800 | 8400 | 6700 | 8000
1400 | 3300 | 5700 | 6000 |  | 3400 | 4200 |  | 4200 | 4500 |  | 3400 | 4000
|  | 6300 | 6700 |  | 5100 | 5600 | * | 5400 | 5800 |  | 4300 | 4700
|  | 6800 | 7300 | * | 5900 | 6500 | * | 6400 | 7100 |  | 4900 | 6300
|  | 7400 | 9100 |  | 6700 | 9000 |  | 8100 | 8700 |  | 7300 | 11300
|  | 9300 | 12800 |  |  |  |  | 8900 | 11800
Notes
1) Sustained is defined at two or more consecutive 100-yr intervals >95%;
2) x = > mean in industrial era
3) * = defined as a <95% 100 yr interval in an otherwise >95% sustained period

## Supplementary Data 4.8
Supplementary Data 4.8: Milliken et al. (2009) TOC (sea-ice) proxy data with smoothing and reanalysis undertaken for this study
Reference: Milliken, K. T., Anderson, J. B., Wellner, J. S., Bohaty, S. M. & Manley, P. L. High-resolution Holocene climate record from Maxwell Bay, South Shetland Islands, Antarctica. Geol. Soc. Am. Bull. 121, 1711–1725 (2009)
Age kyr | Age yrs BP | TOC% | Predicted | Residuals | Smoothed age (cal yr BP) | TOC neg. exp. smooth | 100-yr smooth (cal yr BP) | TOC % smoothed | Smoothing (X and Ysmooth)/Resampling |  |  | Descriptive statistics (Quantitative data): |  |  |  | XLSTAT 2010.3.09 - Mann-Kendall trend tests - on 10/08/2016 at 16:08:28 | [7 empty] | XLSTAT 2010.3.09 - Resampled statistics - on 16/08/2016 at 11:23:38
0.0792 | 79.2 | 0.4497 | 0.3938 | 0.0559 | 79.2316 | 0.3938 | 0 | 0.3938 | Negative exponential | [6 empty] | Time series: Workbook = S20_AP_palaeorecords.xlsx / Sheet = Milliken et al_2011_MB_sea-ice / Range = 'Milliken et al_2011_MB_sea-ice'!$C$1:$C$219 / 218 rows and 1 column | [7 empty] | Quantitative data: Workbook = S20_AP_palaeorecords.xlsx / Sheet = Milliken et al_2011_MB_sea-ice / Range = 'Milliken et al_2011_MB_sea-ice'!$C$2:$C$219 / 218 rows and 1 column
0.1345 | 134.5 | 0.4353 | 0.3934 | 0.0418 | 179.3902 | 0.3931 | 100 | 0.39362 | 2nd order polynominal smoothing |  |  | Statistic | 11.7-0 kyr | 6-0 kyr | 1-0.25 kyr | Significance level (%): 5 | [7 empty] | Method: Bootstrap
0.2625 | 262.5 | 0.3791 | 0.3925 | -0.0134 | 279.5488 | 0.3924 | 200 | 0.39296 | Outliers rejected |  |  | No. of observations | 210 | 63 | 7 | [8 empty] | Sample size: 218
0.3066 | 306.6 | 0.4505 | 0.3922 | 0.0583 | 379.7074 | 0.3916 | 300 | 0.39223 | Weight computed from Gaussian density function |  |  | No. of missing values | 0 | 0 | 0 | Summary statistics: | [7 empty] | Number of samples: 1000
0.3944 | 394.4 | 0.2028 | 0.3914 | -0.1887 | 479.866 | 0.3906 | 400 | 0.39139 | Confidence intervals (%): 95 |  |  | Sum of weights | 210 | 63 | 7 | [8 empty] | Seed (random numbers): 123456789
0.4637 | 463.7 | 0.2751 | 0.3908 | -0.1157 | 580.0246 | 0.3896 | 500 | 0.3904 | 1000 resampling points |  |  | Minimum | 0.0291 | 0.0939 | 0.2028 | Variable | Observations | Obs. with missing data | Obs. without missing data | Minimum | Maximum | Mean | Std. deviation
0.5198 | 519.8 | 0.4109 | 0.3902 | 0.0207 | 680.1832 | 0.3884 | 600 | 0.38935 | Interval 0.1 |  |  | Maximum | 0.668 | 0.5893 | 0.4505 | TOC% | 218 | 0 | 218 | 0.0291 | 0.668 | 0.31045 | 0.10339
0.8913 | 891.3 | 0.4464 | 0.3856 | 0.0607 | 780.3418 | 0.3872 | 700 | 0.38816 | PiecewiseLinear-interp. (TOC smooth). integration interpolation: mean values between mid-points |  |  | Freq. of minimum | 1 | 1 | 1
0.9873 | 987.3 | 0.3911 | 0.3841 | 0.0069885 | 880.5004 | 0.3858 | 800 | 0.38692 |  |  |  | Freq. of maximum | 1 | 1 | 1 | [8 empty] | Summary statistics:
1.404 | 1404 | 0.405 | 0.3762 | 0.0288 | 980.659 | 0.3842 | 900 | 0.38548 |  |  |  | Range | 0.6389 | 0.4954 | 0.2477 | Mann-Kendall trend test / Two-tailed test (TOC%):
1.51 | 1510 | 0.4529 | 0.3736 | 0.0793 | 1080.8176 | 0.3826 | 1000 | 0.38389 |  |  |  | 1st Quartile | 0.25485 | 0.34825 | 0.3271 | [8 empty] | Variable | Observations | Obs. with missing data | Obs. without missing data | Minimum | Maximum | Mean | Std. deviation
1.5661 | 1566.1 | 0.417 | 0.3722 | 0.0448 | 1180.9762 | 0.3808 | 1100 | 0.38225 |  |  |  | Median | 0.3067 | 0.3985 | 0.3911 | Kendall's tau | -0.13062 | [6 empty] | TOC | 218 | 0 | 218 | 0.0291 | 0.668 | 0.31045 | 0.10339
2.007 | 2007 | 0.0939 | 0.336 | -0.2421 | 1281.1348 | 0.3788 | 1200 | 0.38041 |  |  |  | 3rd Quartile | 0.38435 | 0.43745 | 0.42865 | S | -3089
2.0517 | 2051.7 | 0.4004 | 0.3252 | 0.0751 | 1381.2934 | 0.3767 | 1300 | 0.3784 |  |  |  | Sum | 65.1771 | 23.8334 | 2.5559 | p-value (Two-tailed) | 0.0041257
2.1404 | 2140.4 | 0.419 | 0.3168 | 0.1022 | 1481.452 | 0.3743 | 1400 | 0.37624 |  | Open water TOC<6-0 kyr anomaly |  | Mean | 0.31037 | 0.37831 | 0.36513 | alpha | 0.05 | [6 empty] | Results of the resampling (X1):
2.1537 | 2153.7 | 0.3943 | 0.3164 | 0.0779 | 1581.6106 | 0.3717 | 1500 | 0.37381 |  |  |  | Variance (n) | 0.010367 | 0.0094286 | 0.0073305 | The exact p-value could not be computed. An approximation has been used to compute the p-value.
2.6424 | 2642.4 | 0.3566 | 0.3398 | 0.0168 | 1681.7692 | 0.3686 | 1600 | 0.37111 |  | 1800 | 2900 | Variance (n-1) | 0.010416 | 0.0095807 | 0.0085523 | [8 empty] | Parameters | Parameters | Mean (Bootstrap) | Standard deviation (Bootstrap) | Lower bound (Standard bootstrap interval) | Upper bound (Standard bootstrap interval) | Lower bound (Simple percentile interval) | Upper bound (Simple percentile interval)
2.7219 | 2721.9 | 0.1863 | 0.3478 | -0.1615 | 1781.9279 | 0.3494 | 1700 | 0.36429 |  | 5800 | 10000 | Standard deviation (n) | 0.10182 | 0.097101 | 0.085619 | Test interpretation: | [7 empty] | Sum | 67.6775 | 67.6214 | 1.4947 | 64.7316 | 70.6234 | 64.7024 | 70.6205
2.7531 | 2753.1 | 0.415 | 0.3599 | 0.055 | 1882.0865 | 0.3458 | 1800 | 0.34954 |  |  |  | Standard deviation (n-1) | 0.10206 | 0.097881 | 0.092479 | H0: There is no trend in the series | [7 empty] | Mean | 0.31045 | 0.31019 | 0.0068563 | 0.29693 | 0.32396 | 0.2968 | 0.32395
2.8809 | 2880.9 | 0.1623 | 0.3751 | -0.2128 | 1982.2451 | 0.3436 | 1900 | 0.34548 |  |  |  | Variation coefficient | 0.32805 | 0.25667 | 0.23449 | Ha: There is a trend in the series | [7 empty] | Variance (n) | 0.01064 | 0.010606 | 0.0010571 | 0.0085564 | 0.012723 | 0.0087012 | 0.012881
3.246 | 3246 | 0.4265 | 0.3905 | 0.036 | 2082.4037 | 0.3244 | 2000 | 0.33931 |  |  |  | Skewness (Pearson) | 0.039839 | -1.0693 | -0.84945 | As the computed p-value is lower than the significance level alpha=0.05, one should reject the null hypothesis H0, and accept the alternative hypothesis Ha. | [7 empty] | Variance (n-1) | 0.010689 | 0.010655 | 0.0010619 | 0.0085958 | 0.012782 | 0.0087413 | 0.012941
3.297 | 3297 | 0.426 | 0.3954 | 0.0306 | 2182.5623 | 0.3156 | 2100 | 0.3234 |  |  |  | Skewness (Fisher) | 0.040126 | -1.0956 | -1.101 | The risk to reject the null hypothesis H0 while it is true is lower than 0.41%. | [7 empty] | Standard deviation (n) | 0.10315 | 0.10286 | 0.0051228 | 0.093052 | 0.11325 | 0.09328 | 0.1135
3.3515 | 3351.5 | 0.4918 | 0.3998 | 0.092 | 2282.7209 | 0.3138 | 2200 | 0.31566 |  |  |  | Skewness (Bowley) | 0.19923 | -0.12668 | -0.26046 | [8 empty] | Standard deviation (n-1) | 0.10339 | 0.10309 | 0.0051346 | 0.093267 | 0.11351 | 0.093495 | 0.11376
3.4307 | 3430.7 | 0.4155 | 0.4035 | 0.012 | 2382.8795 | 0.3304 | 2300 | 0.31765 |  |  |  | Kurtosis (Pearson) | 0.24539 | 1.3391 | -0.70928 | Continuity correction has been applied. | [7 empty] | Median | 0.3067 | 0.30722 | 0.0096146 | 0.28775 | 0.32565 | 0.2896 | 0.3291
3.4672 | 3467.2 | 0.4663 | 0.4036 | 0.0627 | 2483.0381 | 0.3304 | 2400 | 0.3295 |  |  |  | Kurtosis (Fisher) | 0.28045 | 1.5535 | 0.097739 | [8 empty] | 1st Quartile | 0.2518 | 0.24803 | 0.010525 | 0.23106 | 0.27254 | 0.2254 | 0.2617
3.5776 | 3577.6 | 0.4194 | 0.3982 | 0.0212 | 2583.1967 | 0.331 | 2500 | 0.33053 |  |  |  | Standard error of the mean | 0.0070429 | 0.012332 | 0.034954 | Ties have been detected in the data and the appropriate corrections have been applied. | [7 empty] | 3rd Quartile | 0.3872 | 0.38469 | 0.0092072 | 0.36905 | 0.40535 | 0.36878 | 0.40122
3.6209 | 3620.9 | 0.5399 | 0.3992 | 0.1406 | 2683.3553 | 0.3411 | 2600 | 0.33322 |  |  |  | Lower bound on mean (95%) | 0.29648 | 0.35366 | 0.27958 | [8 empty] | Variation coefficient | 0.33226 | 0.33174 | 0.01775 | 0.29728 | 0.36724 | 0.29903 | 0.36871
3.7032 | 3703.2 | 0.4749 | 0.4012 | 0.0736 | 2783.5139 | 0.3694 | 2700 | 0.34681 |  |  |  | Upper bound on mean (95%) | 0.32425 | 0.40296 | 0.45068 | [8 empty] | Standard error of the mean | 0.0070022 | 0.0069824 | 0.00034776 | 0.0063168 | 0.0076876 | 0.0063323 | 0.0077046
3.7865 | 3786.5 | 0.0947 | 0.3746 | -0.2799 | 2883.6725 | 0.3752 | 2800 | 0.36909 |  |  |  | Standard error(Skewness (Fisher)) | 0.16784 | 0.30159 | 0.79373 | Seasonal Mann-Kendall Test / Period = 12 / Serial dependence / Two-tailed test (TOC%): | [7 empty] | Mean absolute deviation | 0.082247 | 0.082089 | 0.0041695 | 0.074029 | 0.090465 | 0.074125 | 0.090679
3.8067 | 3806.7 | 0.3473 | 0.3731 | -0.0258 | 2983.8311 | 0.3805 | 2900 | 0.37604 |  |  |  | Standard error(Kurtosis (Fisher)) | 0.33415 | 0.59484 | 1.5875 | [8 empty] | Median absolute deviation | 0.0696 | 0.069631 | 0.0061031 | 0.057571 | 0.081629 | 0.057939 | 0.0819
3.8306 | 3830.6 | 0.2456 | 0.3716 | -0.126 | 3083.9897 | 0.3829 | 3000 | 0.38072 |  |  |  | Mean absolute deviation | 0.080916 | 0.070768 | 0.072102 | Kendall's tau | -0.099752 | [6 empty] | Geometric mean | 0.28959 | 0.28942 | 0.0078292 | 0.27416 | 0.30502 | 0.27414 | 0.30538
3.9053 | 3905.3 | 0.3602 | 0.3683 | -0.0081168 | 3184.1483 | 0.3836 | 3100 | 0.38291 |  |  |  | Median absolute deviation | 0.06885 | 0.046 | 0.0553 | S' | -183 | [6 empty] | Geometric standard deviation | 1.5057 | 1.5033 | 0.054548 | 1.3981 | 1.6132 | 1.4129 | 1.6157
3.9595 | 3959.5 | 0.3884 | 0.3734 | 0.0149 | 3284.3069 | 0.3942 | 3200 | 0.38585 |  |  |  | Geometric mean | 0.29015 | 0.36024 | 0.35304 | p-value (Two-tailed) | 0.19217 | [6 empty] | Harmonic mean | 0.25973 | 0.2601 | 0.012362 | 0.23536 | 0.2841 | 0.23437 | 0.28428
4.0116 | 4011.6 | 0.3545 | 0.3722 | -0.0177 | 3384.4655 | 0.402 | 3300 | 0.39526 |  |  |  | Geometric standard deviation | 1.4952 | 1.4258 | 1.3433 | alpha | 0.05
4.0846 | 4084.6 | 0.3924 | 0.3681 | 0.0243 | 3484.6241 | 0.4036 | 3400 | 0.40188 |  |  |  | Harmonic mean | 0.2611 | 0.33217 | 0.33891 | The p-value is computed using an exact method.
4.1287 | 4128.7 | 0.4942 | 0.3695 | 0.1247 | 3584.7827 | 0.3984 | 3500 | 0.40239 | [15 empty] | Resampled statistics (X1):
4.1744 | 4174.4 | 0.4605 | 0.3707 | 0.0898 | 3684.9413 | 0.3997 | 3600 | 0.39899 | [7 empty] | Test interpretation:
4.4627 | 4462.7 | 0.4444 | 0.4176 | 0.0268 | 3785.0999 | 0.3747 | 3700 | 0.39434 | [7 empty] | H0: There is no trend in the series | [7 empty] | Statistic | Sum | Mean | Variance (n) | Variance (n-1) | Standard deviation (n) | Standard deviation (n-1) | Median | 1st Quartile | 3rd Quartile | Variation coefficient | Standard error of the mean | Mean absolute deviation | Median absolute deviation | Geometric mean
4.5079 | 4507.9 | 0.3556 | 0.4267 | -0.0711 | 3885.2585 | 0.369 | 3800 | 0.37504 | [7 empty] | Ha: There is a trend in the series | [7 empty] | Sample 1 | 70.4891 | 0.32334 | 0.0095457 | 0.0095897 | 0.097702 | 0.097927 | 0.3253 | 0.2648 | 0.3924 | 0.30216 | 0.0066325 | 0.077587 | 0.0665 | 0.30515
4.5429 | 4542.9 | 0.4684 | 0.4281 | 0.0402 | 3985.4171 | 0.3726 | 3900 | 0.37011 | [7 empty] | As the computed p-value is greater than the significance level alpha=0.05, one should accept the null hypothesis H0. | [7 empty] | Sample 2 | 64.27 | 0.29482 | 0.0089995 | 0.009041 | 0.094866 | 0.095084 | 0.2896 | 0.24573 | 0.35483 | 0.32178 | 0.0064399 | 0.072257 | 0.0544 | 0.2766
4.5811 | 4581.1 | 0.3751 | 0.4298 | -0.0547 | 4085.5757 | 0.3681 | 4000 | 0.37144 | [7 empty] | The risk to reject the null hypothesis H0 while it is true is 19.22%. | [7 empty] | Sample 3 | 66.943 | 0.30708 | 0.0097125 | 0.0097572 | 0.098552 | 0.098779 | 0.30355 | 0.2461 | 0.37833 | 0.32093 | 0.0066901 | 0.078983 | 0.0694 | 0.28904
4.6583 | 4658.3 | 0.1634 | 0.4181 | -0.2547 | 4185.7343 | 0.371 | 4100 | 0.36899 | [15 empty] | Sample 4 | 69.7597 | 0.32 | 0.010827 | 0.010877 | 0.10405 | 0.10429 | 0.3224 | 0.2586 | 0.40122 | 0.32516 | 0.0070635 | 0.085202 | 0.07285 | 0.29911
4.7379 | 4737.9 | 0.5893 | 0.4161 | 0.1732 | 4285.8929 | 0.3812 | 4200 | 0.37292 | [7 empty] | Continuity correction has been applied. | [7 empty] | Sample 5 | 67.1276 | 0.30792 | 0.011281 | 0.011333 | 0.10621 | 0.10646 | 0.29735 | 0.2311 | 0.39382 | 0.34494 | 0.0072103 | 0.088075 | 0.08585 | 0.28787
4.8006 | 4800.6 | 0.4298 | 0.4116 | 0.0182 | 4386.0515 | 0.4047 | 4300 | 0.38537 | [15 empty] | Sample 6 | 68.755 | 0.31539 | 0.011837 | 0.011891 | 0.1088 | 0.10905 | 0.31095 | 0.24108 | 0.4004 | 0.34496 | 0.0073856 | 0.089384 | 0.0809 | 0.29238
5.0546 | 5054.6 | 0.4807 | 0.4132 | 0.0675 | 4486.2101 | 0.4259 | 4400 | 0.4075 | [7 empty] | Ties have been detected in the data and the appropriate corrections have been applied. | [7 empty] | Sample 7 | 69.0174 | 0.31659 | 0.0111 | 0.011152 | 0.10536 | 0.1056 | 0.3072 | 0.24748 | 0.4036 | 0.33279 | 0.0071522 | 0.087333 | 0.0835 | 0.29287
5.102 | 5102 | 0.4765 | 0.4112 | 0.0653 | 4586.3687 | 0.4238 | 4500 | 0.42409 | [15 empty] | Sample 8 | 68.3687 | 0.31362 | 0.0092626 | 0.0093053 | 0.096243 | 0.096464 | 0.3108 | 0.2518 | 0.39198 | 0.30688 | 0.0065334 | 0.079313 | 0.0751 | 0.29688
5.1476 | 5147.6 | 0.2254 | 0.4107 | -0.1853 | 4686.5273 | 0.4178 | 4600 | 0.42273 | [15 empty] | Sample 9 | 67.0402 | 0.30752 | 0.013239 | 0.0133 | 0.11506 | 0.11532 | 0.3155 | 0.23478 | 0.3924 | 0.37415 | 0.0078108 | 0.092783 | 0.08005 | 0.27789
5.1687 | 5168.7 | 0.4396 | 0.4095 | 0.0301 | 4786.6859 | 0.4119 | 4700 | 0.41701 | [15 empty] | Sample 10 | 69.1445 | 0.31718 | 0.013262 | 0.013324 | 0.11516 | 0.11543 | 0.3166 | 0.24197 | 0.4001 | 0.36309 | 0.0078177 | 0.092751 | 0.0819 | 0.29065
5.2526 | 5252.6 | 0.4099 | 0.4022 | 0.0077006 | 4886.8445 | 0.3961 | 4800 | 0.40913 | [15 empty] | Sample 11 | 66.6265 | 0.30563 | 0.010839 | 0.010888 | 0.10411 | 0.10435 | 0.3052 | 0.2516 | 0.38435 | 0.34064 | 0.0070673 | 0.081219 | 0.06975 | 0.2835
5.3776 | 5377.6 | 0.3291 | 0.3748 | -0.0457 | 4987.0031 | 0.4152 | 4900 | 0.40097 | [15 empty] | Sample 12 | 66.2246 | 0.30378 | 0.012212 | 0.012269 | 0.11051 | 0.11076 | 0.30025 | 0.22067 | 0.3911 | 0.36378 | 0.0075019 | 0.08842 | 0.08785 | 0.2798
5.4355 | 5435.5 | 0.37 | 0.3756 | -0.0056732 | 5087.1617 | 0.4119 | 5000 | 0.41324 | [15 empty] | Sample 13 | 68.4063 | 0.31379 | 0.010331 | 0.010379 | 0.10164 | 0.10188 | 0.30865 | 0.258 | 0.381 | 0.32392 | 0.0068999 | 0.07919 | 0.06425 | 0.29417
5.4714 | 5471.4 | 0.409 | 0.3676 | 0.0414 | 5187.3203 | 0.4084 | 5100 | 0.41144 | [15 empty] | Sample 14 | 64.5634 | 0.29616 | 0.010924 | 0.010974 | 0.10452 | 0.10476 | 0.2858 | 0.2258 | 0.36665 | 0.35291 | 0.0070952 | 0.081763 | 0.06505 | 0.27552
5.5 | 5500 | 0.3916 | 0.3655 | 0.0261 | 5287.4789 | 0.3982 | 5200 | 0.40664 | [15 empty] | Sample 15 | 68.6434 | 0.31488 | 0.0097977 | 0.0098428 | 0.098983 | 0.099211 | 0.3165 | 0.2552 | 0.3916 | 0.31435 | 0.0067194 | 0.080689 | 0.07325 | 0.29604
5.5637 | 5563.7 | 0.4048 | 0.3616 | 0.0433 | 5387.6375 | 0.3787 | 5300 | 0.39511 | [15 empty] | Sample 16 | 66.8111 | 0.30647 | 0.010129 | 0.010176 | 0.10064 | 0.10088 | 0.2941 | 0.2394 | 0.37457 | 0.3284 | 0.0068322 | 0.081754 | 0.0692 | 0.28809
5.5918 | 5591.8 | 0.3411 | 0.3658 | -0.0247 | 5487.7961 | 0.3664 | 5400 | 0.37769 | [15 empty] | Sample 17 | 69.4452 | 0.31856 | 0.011837 | 0.011891 | 0.1088 | 0.10905 | 0.3072 | 0.25692 | 0.39382 | 0.34153 | 0.0073856 | 0.085712 | 0.07255 | 0.29707
5.6336 | 5633.6 | 0.3703 | 0.3634 | 0.0069065 | 5587.9548 | 0.366 | 5500 | 0.3672 | [15 empty] | Sample 18 | 68.4505 | 0.31399 | 0.0096594 | 0.0097039 | 0.098282 | 0.098508 | 0.3166 | 0.25717 | 0.39148 | 0.31301 | 0.0066718 | 0.079792 | 0.0642 | 0.29521
5.6751 | 5675.1 | 0.3525 | 0.3692 | -0.0167 | 5688.1134 | 0.3683 | 5600 | 0.36647 | [15 empty] | Sample 19 | 66.5788 | 0.30541 | 0.012059 | 0.012115 | 0.10981 | 0.11007 | 0.2945 | 0.2406 | 0.37577 | 0.35957 | 0.0074547 | 0.08613 | 0.0706 | 0.28357
5.791 | 5791 | 0.3353 | 0.355 | -0.0197 | 5788.272 | 0.3554 | 5700 | 0.36567 | [15 empty] | Sample 20 | 64.7783 | 0.29715 | 0.010107 | 0.010153 | 0.10053 | 0.10076 | 0.3073 | 0.23222 | 0.3729 | 0.33832 | 0.0068246 | 0.08149 | 0.0657 | 0.27414
5.8313 | 5831.3 | 0.3063 | 0.3493 | -0.0431 | 5888.4306 | 0.3401 | 5800 | 0.35343 | [15 empty] | Sample 21 | 67.3046 | 0.30874 | 0.0103 | 0.010347 | 0.10149 | 0.10172 | 0.2981 | 0.24185 | 0.37288 | 0.32872 | 0.0068895 | 0.078664 | 0.06345 | 0.29002
5.8779 | 5877.9 | 0.3378 | 0.3419 | -0.0041189 | 5988.5892 | 0.323 | 5900 | 0.33799 | [15 empty] | Sample 22 | 67.764 | 0.31084 | 0.0087326 | 0.0087729 | 0.093449 | 0.093664 | 0.3007 | 0.25785 | 0.39103 | 0.30063 | 0.0063437 | 0.076687 | 0.0607 | 0.29537
5.9109 | 5910.9 | 0.3381 | 0.3361 | 0.0020025 | 6088.7478 | 0.2891 | 6000 | 0.31789 | [15 empty] | Sample 23 | 71.1032 | 0.32616 | 0.0093168 | 0.0093597 | 0.096524 | 0.096746 | 0.3338 | 0.27295 | 0.39235 | 0.29594 | 0.0065524 | 0.075336 | 0.0586 | 0.30957
5.9346 | 5934.6 | 0.3985 | 0.3316 | 0.0669 | 6188.9064 | 0.2863 | 6100 | 0.29112 | [15 empty] | Sample 24 | 69.4734 | 0.31869 | 0.011053 | 0.011104 | 0.10513 | 0.10538 | 0.3156 | 0.2611 | 0.39043 | 0.3299 | 0.007137 | 0.081574 | 0.064 | 0.29664
5.9828 | 5982.8 | 0.3492 | 0.3239 | 0.0253 | 6289.065 | 0.2678 | 6200 | 0.28306 | [15 empty] | Sample 25 | 66.2911 | 0.30409 | 0.0093844 | 0.0094277 | 0.096873 | 0.097096 | 0.3001 | 0.24573 | 0.37975 | 0.31857 | 0.0065762 | 0.078109 | 0.066 | 0.28519
6.0319 | 6031.9 | 0.2896 | 0.3167 | -0.0271 | 6389.2236 | 0.2438 | 6300 | 0.26476 | [15 empty] | Sample 26 | 67.6278 | 0.31022 | 0.011942 | 0.011997 | 0.10928 | 0.10953 | 0.3067 | 0.2516 | 0.3924 | 0.35226 | 0.0074183 | 0.088613 | 0.07715 | 0.28559
6.0728 | 6072.8 | 0.4147 | 0.3109 | 0.1037 | 6489.3822 | 0.234 | 6400 | 0.24384 | [15 empty] | Sample 27 | 70.9502 | 0.32546 | 0.012403 | 0.01246 | 0.11137 | 0.11162 | 0.33455 | 0.2586 | 0.4071 | 0.34218 | 0.0075601 | 0.090217 | 0.07535 | 0.29722
6.1096 | 6109.6 | 0.2782 | 0.2882 | -0.0099133 | 6589.5408 | 0.2127 | 6500 | 0.23085 | [15 empty] | Sample 28 | 67.4529 | 0.30942 | 0.010976 | 0.011027 | 0.10477 | 0.10501 | 0.30295 | 0.2368 | 0.3884 | 0.33859 | 0.007112 | 0.084428 | 0.07715 | 0.28887
6.2245 | 6224.5 | 0.2368 | 0.2812 | -0.0443 | 6689.6994 | 0.2133 | 6600 | 0.21447 | [15 empty] | Sample 29 | 68.4519 | 0.314 | 0.010916 | 0.010966 | 0.10448 | 0.10472 | 0.31845 | 0.2552 | 0.38615 | 0.33274 | 0.0070926 | 0.083999 | 0.06485 | 0.29404
6.2405 | 6240.5 | 0.2023 | 0.2791 | -0.0768 | 6789.858 | 0.2098 | 6700 | 0.21262 | [15 empty] | Sample 30 | 66.563 | 0.30533 | 0.010017 | 0.010064 | 0.10009 | 0.10032 | 0.3007 | 0.25692 | 0.3872 | 0.32779 | 0.0067944 | 0.079606 | 0.0693 | 0.28585
6.7016 | 6701.6 | 0.1811 | 0.2137 | -0.0326 | 6890.0166 | 0.2069 | 6800 | 0.20955 | [15 empty] | Sample 31 | 67.9814 | 0.31184 | 0.0098666 | 0.009912 | 0.099331 | 0.099559 | 0.306 | 0.25995 | 0.37475 | 0.31853 | 0.006743 | 0.076514 | 0.06015 | 0.29325
6.7563 | 6756.3 | 0.2719 | 0.2102 | 0.0618 | 6990.1752 | 0.2084 | 6900 | 0.2074 | [15 empty] | Sample 32 | 69.5343 | 0.31896 | 0.0094179 | 0.0094613 | 0.097046 | 0.097269 | 0.31105 | 0.2603 | 0.3911 | 0.30425 | 0.0065879 | 0.076976 | 0.0634 | 0.30107
6.7973 | 6797.3 | 0.3458 | 0.2098 | 0.136 | 7090.3338 | 0.2199 | 7000 | 0.21033 | [15 empty] | Sample 33 | 66.507 | 0.30508 | 0.01151 | 0.011563 | 0.10728 | 0.10753 | 0.2907 | 0.24573 | 0.3729 | 0.35166 | 0.0072828 | 0.082871 | 0.0627 | 0.28429
6.7887 | 6788.7 | 0.1972 | 0.2098 | -0.0125 | 7190.4924 | 0.2636 | 7100 | 0.22673 | [15 empty] | Sample 34 | 68.3373 | 0.31347 | 0.010416 | 0.010464 | 0.10206 | 0.10229 | 0.3165 | 0.2564 | 0.39043 | 0.32557 | 0.0069281 | 0.081116 | 0.0641 | 0.29261
6.8316 | 6831.6 | 0.1927 | 0.2112 | -0.0185 | 7290.651 | 0.2975 | 7200 | 0.26602 | [15 empty] | Sample 35 | 67.4466 | 0.30939 | 0.010193 | 0.01024 | 0.10096 | 0.10119 | 0.3004 | 0.253 | 0.37298 | 0.32633 | 0.0068538 | 0.080711 | 0.07105 | 0.28979
6.8949 | 6894.9 | 0.2018 | 0.2067 | -0.0048999 | 7390.8096 | 0.3116 | 7300 | 0.29718 | [15 empty] | Sample 36 | 68.4848 | 0.31415 | 0.0088433 | 0.0088841 | 0.094039 | 0.094255 | 0.3156 | 0.25938 | 0.38435 | 0.29934 | 0.0063838 | 0.076233 | 0.0608 | 0.29745
6.9324 | 6932.4 | 0.2189 | 0.2062 | 0.0127 | 7490.9682 | 0.3212 | 7400 | 0.31211 | [15 empty] | Sample 37 | 68.1468 | 0.3126 | 0.011055 | 0.011106 | 0.10514 | 0.10538 | 0.32245 | 0.2567 | 0.3872 | 0.33635 | 0.0071375 | 0.082152 | 0.0657 | 0.28985
6.9665 | 6966.5 | 0.2311 | 0.2071 | 0.0241 | 7591.1268 | 0.3296 | 7500 | 0.32186 | [15 empty] | Sample 38 | 67.2143 | 0.30832 | 0.0089659 | 0.0090072 | 0.094688 | 0.094906 | 0.3063 | 0.2518 | 0.3781 | 0.30711 | 0.0064279 | 0.077689 | 0.0688 | 0.29146
7.0134 | 7013.4 | 0.3167 | 0.2102 | 0.1065 | 7691.2854 | 0.2803 | 7600 | 0.32036 | [15 empty] | Sample 39 | 64.6508 | 0.29656 | 0.012526 | 0.012584 | 0.11192 | 0.11218 | 0.2937 | 0.2254 | 0.36775 | 0.37739 | 0.0075976 | 0.086967 | 0.0683 | 0.26878
7.0686 | 7068.6 | 0.1998 | 0.2166 | -0.0167 | 7791.444 | 0.1834 | 7700 | 0.26782 | [15 empty] | Sample 40 | 66.4978 | 0.30504 | 0.0094714 | 0.0095151 | 0.097321 | 0.097545 | 0.3056 | 0.2592 | 0.3703 | 0.31905 | 0.0066066 | 0.075266 | 0.0546 | 0.28404
7.0964 | 7096.4 | 0.2258 | 0.2209 | 0.0048879 | 7891.6026 | 0.1838 | 7800 | 0.19178 | [15 empty] | Sample 41 | 67.1649 | 0.3081 | 0.009382 | 0.0094252 | 0.096861 | 0.097084 | 0.3013 | 0.24748 | 0.381 | 0.31438 | 0.0065753 | 0.077787 | 0.06795 | 0.29091
7.1523 | 7152.3 | 0.2564 | 0.2434 | 0.013 | 7991.7612 | 0.1804 | 7900 | 0.18319 | [15 empty] | Sample 42 | 66.4987 | 0.30504 | 0.011905 | 0.01196 | 0.10911 | 0.10936 | 0.2981 | 0.23745 | 0.3781 | 0.35769 | 0.0074068 | 0.085097 | 0.0727 | 0.28191
7.1727 | 7172.7 | 0.2196 | 0.2488 | -0.0292 | 8091.9198 | 0.2113 | 8000 | 0.18593 | [15 empty] | Sample 43 | 71.3678 | 0.32738 | 0.010971 | 0.011022 | 0.10474 | 0.10499 | 0.3258 | 0.2567 | 0.40122 | 0.31995 | 0.0071105 | 0.08305 | 0.07115 | 0.30919
7.215 | 7215 | 0.2102 | 0.2708 | -0.0607 | 8192.0784 | 0.2403 | 8100 | 0.21347 | [15 empty] | Sample 44 | 67.2771 | 0.30861 | 0.00925 | 0.0092927 | 0.096177 | 0.096398 | 0.3019 | 0.2564 | 0.38765 | 0.31165 | 0.0065289 | 0.077315 | 0.07075 | 0.29091
7.2482 | 7248.2 | 0.3224 | 0.2862 | 0.0362 | 8292.237 | 0.2232 | 8200 | 0.23487 | [15 empty] | Sample 45 | 68.5477 | 0.31444 | 0.010924 | 0.010974 | 0.10452 | 0.10476 | 0.3118 | 0.25305 | 0.3911 | 0.33239 | 0.007095 | 0.080939 | 0.0712 | 0.29347
7.2595 | 7259.5 | 0.0291 | 0.2912 | -0.2621 | 8392.3956 | 0.1791 | 8300 | 0.21738 | [15 empty] | Sample 46 | 68.6976 | 0.31513 | 0.011571 | 0.011624 | 0.10757 | 0.10782 | 0.3167 | 0.253 | 0.3916 | 0.34135 | 0.0073022 | 0.085128 | 0.0744 | 0.29059
7.309 | 7309 | 0.328 | 0.3005 | 0.0275 | 8492.5542 | 0.2048 | 8400 | 0.18731 | [15 empty] | Sample 47 | 67.5998 | 0.31009 | 0.011038 | 0.011089 | 0.10506 | 0.1053 | 0.3117 | 0.2524 | 0.3911 | 0.33881 | 0.0071321 | 0.082468 | 0.073 | 0.287
7.3459 | 7345.9 | 0.376 | 0.3077 | 0.0683 | 8592.7128 | 0.2735 | 8500 | 0.21379 | [15 empty] | Sample 48 | 69.5186 | 0.31889 | 0.0096187 | 0.0096631 | 0.098075 | 0.098301 | 0.3156 | 0.2601 | 0.3969 | 0.30755 | 0.0066578 | 0.079243 | 0.0654 | 0.29928
7.3913 | 7391.3 | 0.3737 | 0.3116 | 0.0621 | 8692.8714 | 0.2714 | 8600 | 0.2669 | [15 empty] | Sample 49 | 65.6852 | 0.30131 | 0.011251 | 0.011303 | 0.10607 | 0.10631 | 0.2998 | 0.2368 | 0.381 | 0.35203 | 0.0072005 | 0.085527 | 0.0739 | 0.27911
7.4272 | 7427.2 | 0.3878 | 0.3152 | 0.0726 | 8793.03 | 0.2581 | 8700 | 0.26943 | [15 empty] | Sample 50 | 65.7227 | 0.30148 | 0.0098138 | 0.009859 | 0.099065 | 0.099293 | 0.29825 | 0.2352 | 0.37577 | 0.32859 | 0.006725 | 0.080849 | 0.06755 | 0.28123
7.4644 | 7464.4 | 0.3728 | 0.3163 | 0.0566 | 8893.1886 | 0.2817 | 8800 | 0.26315 | [15 empty] | Sample 51 | 68.7234 | 0.31524 | 0.00945 | 0.0094935 | 0.097211 | 0.097435 | 0.32245 | 0.25893 | 0.3737 | 0.30837 | 0.0065991 | 0.076879 | 0.06235 | 0.29727
7.5029 | 7502.9 | 0.4187 | 0.321 | 0.0977 | 8993.3472 | 0.3018 | 8900 | 0.28274 | [15 empty] | Sample 52 | 68.7565 | 0.3154 | 0.0099457 | 0.0099915 | 0.099728 | 0.099958 | 0.3145 | 0.2518 | 0.38435 | 0.3162 | 0.00677 | 0.0802 | 0.06755 | 0.29768
7.5306 | 7530.6 | 0.2352 | 0.3225 | -0.0872 | 9093.5058 | 0.3031 | 9000 | 0.30012 | [15 empty] | Sample 53 | 64.5834 | 0.29625 | 0.010682 | 0.010731 | 0.10335 | 0.10359 | 0.2924 | 0.2254 | 0.38053 | 0.34887 | 0.0070161 | 0.08493 | 0.07905 | 0.27412
7.5614 | 7561.4 | 0.2406 | 0.3322 | -0.0917 | 9193.6644 | 0.305 | 9100 | 0.30328 | [15 empty] | Sample 54 | 65.4782 | 0.30036 | 0.011681 | 0.011735 | 0.10808 | 0.10833 | 0.2941 | 0.2368 | 0.3726 | 0.35983 | 0.0073368 | 0.084992 | 0.0661 | 0.27661
7.9394 | 7939.4 | 0.1278 | 0.1893 | -0.0615 | 9293.823 | 0.2859 | 9200 | 0.30179 | [15 empty] | Sample 55 | 67.4374 | 0.30935 | 0.011817 | 0.011872 | 0.10871 | 0.10896 | 0.3004 | 0.2341 | 0.3781 | 0.35141 | 0.0073795 | 0.08568 | 0.07255 | 0.28655
7.9788 | 7978.8 | 0.1638 | 0.1911 | -0.0273 | 9393.9817 | 0.2735 | 9300 | 0.28578 | [15 empty] | Sample 56 | 65.4806 | 0.30037 | 0.011926 | 0.011981 | 0.10921 | 0.10946 | 0.2896 | 0.2518 | 0.379 | 0.36357 | 0.0074133 | 0.086047 | 0.06535 | 0.27216
8.0317 | 8031.7 | 0.0803 | 0.2009 | -0.1206 | 9494.1403 | 0.3253 | 9400 | 0.28281 | [15 empty] | Sample 57 | 67.8666 | 0.31131 | 0.0093115 | 0.0093544 | 0.096496 | 0.096718 | 0.31015 | 0.25535 | 0.38053 | 0.30996 | 0.0065506 | 0.078524 | 0.06475 | 0.29376
8.0359 | 8035.9 | 0.2586 | 0.1816 | 0.077 | 9594.2989 | 0.3068 | 9500 | 0.31738 | [15 empty] | Sample 58 | 67.9818 | 0.31184 | 0.010782 | 0.010832 | 0.10384 | 0.10407 | 0.30575 | 0.2394 | 0.39375 | 0.33297 | 0.0070488 | 0.084453 | 0.08035 | 0.29102
8.0605 | 8060.5 | 0.133 | 0.1958 | -0.0628 | 9694.4575 | 0.2959 | 9600 | 0.30692 | [15 empty] | Sample 59 | 68.8031 | 0.31561 | 0.010728 | 0.010777 | 0.10357 | 0.10381 | 0.31095 | 0.2576 | 0.3872 | 0.32817 | 0.0070311 | 0.080039 | 0.06345 | 0.29591
8.1033 | 8103.3 | 0.1593 | 0.2162 | -0.0569 | 9794.6161 | 0.3212 | 9700 | 0.30087 | [15 empty] | Sample 60 | 66.3851 | 0.30452 | 0.010965 | 0.011015 | 0.10471 | 0.10495 | 0.3056 | 0.23775 | 0.37833 | 0.34386 | 0.0071084 | 0.082691 | 0.0704 | 0.28226
8.1393 | 8139.3 | 0.1568 | 0.2289 | -0.0721 | 9894.7747 | 0.3418 | 9800 | 0.32184 | [15 empty] | Sample 61 | 66.8772 | 0.30678 | 0.0095862 | 0.0096304 | 0.097909 | 0.098135 | 0.3052 | 0.24748 | 0.3843 | 0.31916 | 0.0066465 | 0.079424 | 0.0704 | 0.28794
8.1687 | 8168.7 | 0.4127 | 0.2363 | 0.1764 | 9994.9333 | 0.294 | 9900 | 0.33246 | [15 empty] | Sample 62 | 68.4745 | 0.3141 | 0.01062 | 0.010669 | 0.10305 | 0.10329 | 0.306 | 0.255 | 0.3872 | 0.32808 | 0.0069956 | 0.082492 | 0.0708 | 0.29593
8.2042 | 8204.2 | 0.2599 | 0.2417 | 0.0182 | 10095.0919 | 0.4108 | 10000 | 0.3165 | [15 empty] | Sample 63 | 67.0119 | 0.30739 | 0.011451 | 0.011504 | 0.10701 | 0.10726 | 0.2945 | 0.23185 | 0.3911 | 0.34812 | 0.0072643 | 0.087322 | 0.0689 | 0.28515
8.2289 | 8228.9 | 0.271 | 0.2427 | 0.0282 | 10195.2505 | 0.6784 | 10100 | 0.43922 | [15 empty] | Sample 64 | 66.2748 | 0.30401 | 0.010744 | 0.010793 | 0.10365 | 0.10389 | 0.2924 | 0.24185 | 0.37348 | 0.34095 | 0.0070364 | 0.082448 | 0.0672 | 0.283
8.2449 | 8244.9 | 0.2684 | 0.2417 | 0.0267 | 10295.4091 | 0.4348 | 10200 | 0.61459 | [15 empty] | Sample 65 | 67.4375 | 0.30935 | 0.010799 | 0.010849 | 0.10392 | 0.10416 | 0.3063 | 0.2368 | 0.39217 | 0.33593 | 0.0070545 | 0.085103 | 0.0807 | 0.28762
8.2729 | 8272.9 | 0.2576 | 0.229 | 0.0286 | 10395.5677 | 0.4606 | 10300 | 0.46371 | [15 empty] | Sample 66 | 69.4822 | 0.31873 | 0.011892 | 0.011947 | 0.10905 | 0.1093 | 0.31315 | 0.25305 | 0.3985 | 0.34214 | 0.0074028 | 0.087066 | 0.0766 | 0.29614
8.2955 | 8295.5 | 0.1694 | 0.2229 | -0.0535 | 10495.7263 | 0.4844 | 10400 | 0.46145 | [15 empty] | Sample 67 | 67.1107 | 0.30785 | 0.0095504 | 0.0095944 | 0.097726 | 0.097951 | 0.3073 | 0.25485 | 0.37298 | 0.31745 | 0.0066341 | 0.077353 | 0.0643 | 0.28934
8.3295 | 8329.5 | 0.3165 | 0.2034 | 0.1131 | 10595.8849 | 0.507 | 10500 | 0.48524 | [15 empty] | Sample 68 | 66.9639 | 0.30717 | 0.010542 | 0.010591 | 0.10267 | 0.10291 | 0.3004 | 0.24185 | 0.39235 | 0.33425 | 0.00697 | 0.083237 | 0.07395 | 0.28599
8.3641 | 8364.1 | 0.0855 | 0.1911 | -0.1056 | 10696.0435 | 0.5293 | 10600 | 0.50788 | [15 empty] | Sample 69 | 66.6239 | 0.30561 | 0.010383 | 0.010431 | 0.1019 | 0.10213 | 0.2971 | 0.2518 | 0.3791 | 0.33342 | 0.0069173 | 0.08004 | 0.0717 | 0.28536
8.3701 | 8370.1 | 0.1581 | 0.1817 | -0.0236 | 10796.2021 | 0.5515 | 10700 | 0.53017 | [15 empty] | Sample 70 | 65.181 | 0.299 | 0.011151 | 0.011202 | 0.1056 | 0.10584 | 0.2896 | 0.22682 | 0.3854 | 0.35318 | 0.0071684 | 0.086116 | 0.0845 | 0.27602
8.4005 | 8400.5 | 0.1509 | 0.1687 | -0.0179 | 10896.3607 | 0.5302 | 10800 | 0.54606 | [15 empty] | Sample 71 | 68.4811 | 0.31413 | 0.011747 | 0.011801 | 0.10838 | 0.10863 | 0.3067 | 0.2524 | 0.39235 | 0.34503 | 0.0073576 | 0.085579 | 0.0726 | 0.29012
8.4222 | 8422.2 | 0.1775 | 0.1684 | 0.0091227 | 10996.5193 | 0.5319 | 10900 | 0.53273 | [15 empty] | Sample 72 | 68.3238 | 0.31341 | 0.011404 | 0.011457 | 0.10679 | 0.10704 | 0.3167 | 0.2534 | 0.3884 | 0.34073 | 0.0072493 | 0.084394 | 0.0711 | 0.29022
8.4734 | 8473.4 | 0.1723 | 0.1987 | -0.0264 | 11096.6779 | 0.5376 | 11000 | 0.53253 | [15 empty] | Sample 73 | 68.5379 | 0.31439 | 0.011453 | 0.011506 | 0.10702 | 0.10726 | 0.3067 | 0.24748 | 0.39198 | 0.34039 | 0.0072649 | 0.085571 | 0.07345 | 0.29212
8.4993 | 8499.3 | 0.1673 | 0.2192 | -0.0519 | 11196.8365 | 0.5377 | 11100 | 0.53699 | [15 empty] | Sample 74 | 68.4698 | 0.31408 | 0.01037 | 0.010418 | 0.10183 | 0.10207 | 0.30615 | 0.25717 | 0.38383 | 0.32422 | 0.0069129 | 0.080541 | 0.0668 | 0.29419
8.5082 | 8508.2 | 0.1302 | 0.217 | -0.0867 | 11296.9951 | 0.5357 | 11200 | 0.53741 | [15 empty] | Sample 75 | 67.4025 | 0.30919 | 0.009652 | 0.0096965 | 0.098244 | 0.098471 | 0.3007 | 0.2567 | 0.39043 | 0.31775 | 0.0066693 | 0.080377 | 0.07335 | 0.29005
8.5597 | 8559.7 | 0.3424 | 0.2572 | 0.0853 | 11397.1537 | 0.5318 | 11300 | 0.53537 | [15 empty] | Sample 76 | 66.8263 | 0.30654 | 0.012694 | 0.012753 | 0.11267 | 0.11293 | 0.3056 | 0.253 | 0.39027 | 0.36755 | 0.0076485 | 0.086936 | 0.06735 | 0.27772
8.5761 | 8576.1 | 0.2949 | 0.2643 | 0.0306 | 11497.3123 | 0.5159 | 11400 | 0.53002 | [15 empty] | Sample 77 | 66.3419 | 0.30432 | 0.011198 | 0.01125 | 0.10582 | 0.10606 | 0.31015 | 0.2254 | 0.39148 | 0.34773 | 0.0071835 | 0.088051 | 0.08215 | 0.28232
8.5976 | 8597.6 | 0.3921 | 0.2776 | 0.1145 | 11597.4709 | 0.514 | 11500 | 0.51741 | [15 empty] | Sample 78 | 68.6991 | 0.31513 | 0.012133 | 0.012189 | 0.11015 | 0.1104 | 0.3073 | 0.255 | 0.39375 | 0.34953 | 0.0074775 | 0.087606 | 0.0737 | 0.2913
8.6139 | 8613.9 | 0.272 | 0.2821 | -0.01 | 11697.6295 | 0.5071 | 11600 | 0.51326 | [15 empty] | Sample 79 | 66.7008 | 0.30597 | 0.0098444 | 0.0098897 | 0.099219 | 0.099447 | 0.3056 | 0.2516 | 0.3872 | 0.32428 | 0.0067354 | 0.08054 | 0.06995 | 0.28459
8.6362 | 8636.2 | 0.2548 | 0.2906 | -0.0357 | 11797.7881 | 0.5045 | 11700 | 0.50753 | [15 empty] | Sample 80 | 68.6474 | 0.3149 | 0.0091203 | 0.0091624 | 0.0955 | 0.09572 | 0.3165 | 0.2611 | 0.3878 | 0.30328 | 0.006483 | 0.076205 | 0.05795 | 0.2952
8.6331 | 8633.1 | 0.2806 | 0.2902 | -0.0096238 | 11897.9467 | 0.501 | 11800 | 0.50432 | [15 empty] | Sample 81 | 69.0824 | 0.31689 | 0.010096 | 0.010143 | 0.10048 | 0.10071 | 0.3196 | 0.2524 | 0.39205 | 0.31708 | 0.0068211 | 0.082142 | 0.0723 | 0.29809
8.6577 | 8657.7 | 0.2601 | 0.2875 | -0.0274 | 11998.1053 | 0.4937 | 11900 | 0.50041 | [15 empty] | Sample 82 | 69.2006 | 0.31743 | 0.011769 | 0.011823 | 0.10849 | 0.10874 | 0.30295 | 0.2567 | 0.39065 | 0.34176 | 0.0073645 | 0.08589 | 0.0688 | 0.2955
8.6825 | 8682.5 | 0.2849 | 0.2807 | 0.0041527 | 12098.2639 | 0.4887 | 12000 | 0.49387 | [15 empty] | Sample 83 | 69.076 | 0.31686 | 0.010575 | 0.010624 | 0.10283 | 0.10307 | 0.3225 | 0.253 | 0.39233 | 0.32454 | 0.0069809 | 0.082455 | 0.0699 | 0.29732
8.6974 | 8697.4 | 0.2609 | 0.2712 | -0.0103 | 12198.4225 | 0.4827 | 12100 | 0.48848 | [15 empty] | Sample 84 | 66.5173 | 0.30513 | 0.0098576 | 0.009903 | 0.099285 | 0.099514 | 0.3067 | 0.2548 | 0.373 | 0.32539 | 0.0067399 | 0.076436 | 0.06235 | 0.28343
8.7172 | 8717.2 | 0.2307 | 0.2522 | -0.0215 | 12298.5811 | 0.4755 | 12200 | 0.48245 | [15 empty] | Sample 85 | 69.4638 | 0.31864 | 0.010696 | 0.010745 | 0.10342 | 0.10366 | 0.323 | 0.253 | 0.38435 | 0.32457 | 0.0070207 | 0.081634 | 0.0648 | 0.29867
8.7415 | 8741.5 | 0.1638 | 0.2509 | -0.0871 | 12398.7397 | 0.4663 | 12300 | 0.47513 | [15 empty] | Sample 86 | 64.9731 | 0.29804 | 0.010966 | 0.011017 | 0.10472 | 0.10496 | 0.2906 | 0.2352 | 0.37288 | 0.35136 | 0.0071089 | 0.082941 | 0.065 | 0.27577
8.7635 | 8763.5 | 0.4254 | 0.2495 | 0.1759 | 12498.8983 | 0.459 | 12400 | 0.46643 | [15 empty] | Sample 87 | 67.9609 | 0.31175 | 0.0092784 | 0.0093211 | 0.096324 | 0.096546 | 0.31305 | 0.25938 | 0.37475 | 0.30898 | 0.0065389 | 0.075883 | 0.05815 | 0.29312
8.7607 | 8760.7 | 0.2858 | 0.2495 | 0.0362 | 12599.0569 | 0.4512 | 12500 | 0.45885 | [15 empty] | Sample 88 | 67.9991 | 0.31192 | 0.011038 | 0.011089 | 0.10506 | 0.1053 | 0.3116 | 0.2518 | 0.3884 | 0.33682 | 0.0071321 | 0.08456 | 0.0762 | 0.28973
8.782 | 8782 | 0.2394 | 0.2566 | -0.0172 | 12699.2155 | 0.4456 | 12600 | 0.45141 | [15 empty] | Sample 89 | 70.056 | 0.32136 | 0.010091 | 0.010137 | 0.10045 | 0.10068 | 0.3236 | 0.2624 | 0.3943 | 0.31259 | 0.0068192 | 0.079711 | 0.0675 | 0.30292
8.8081 | 8808.1 | 0.1637 | 0.2569 | -0.0932 | 12799.3741 | 0.4395 | 12700 | 0.44549 | [15 empty] | Sample 90 | 67.3867 | 0.30911 | 0.0084087 | 0.0084474 | 0.091699 | 0.09191 | 0.3116 | 0.25485 | 0.3737 | 0.29665 | 0.0062249 | 0.072572 | 0.061 | 0.29196
8.8191 | 8819.1 | 0.2239 | 0.2584 | -0.0345 | 12899.5327 | 0.4328 | 12800 | 0.43939 | [15 empty] | Sample 91 | 67.6347 | 0.31025 | 0.011789 | 0.011844 | 0.10858 | 0.10883 | 0.30615 | 0.2528 | 0.38825 | 0.34997 | 0.0073708 | 0.084169 | 0.07505 | 0.28556
8.8523 | 8852.3 | 0.1224 | 0.263 | -0.1406 | 12999.6913 | 0.4257 | 12900 | 0.43272 | [15 empty] | Sample 92 | 65.9677 | 0.3026 | 0.01038 | 0.010428 | 0.10188 | 0.10212 | 0.306 | 0.2518 | 0.36878 | 0.33669 | 0.0069163 | 0.079823 | 0.0593 | 0.28103
8.855 | 8855 | 0.3729 | 0.2636 | 0.1093 | 13099.8499 | 0.418 | 13000 | 0.4256 | [15 empty] | Sample 93 | 66.5686 | 0.30536 | 0.010855 | 0.010905 | 0.10419 | 0.10443 | 0.3013 | 0.23438 | 0.39198 | 0.34119 | 0.0070726 | 0.085199 | 0.0759 | 0.28459
8.8772 | 8877.2 | 0.3383 | 0.2769 | 0.0614 | 13200.0086 | 0.4097 | 13100 | 0.41791 | [15 empty] | Sample 94 | 67.7267 | 0.31067 | 0.01111 | 0.011161 | 0.1054 | 0.10564 | 0.30655 | 0.24748 | 0.38615 | 0.33927 | 0.0071551 | 0.083501 | 0.06845 | 0.2877
8.8736 | 8873.6 | 0.3253 | 0.2722 | 0.0531 | 13300.1672 | 0.4009 | 13200 | 0.40964 | [15 empty] | Sample 95 | 69.9946 | 0.32108 | 0.0099973 | 0.010043 | 0.099986 | 0.10022 | 0.32445 | 0.2518 | 0.3943 | 0.31141 | 0.0067875 | 0.082049 | 0.07095 | 0.30397
8.8952 | 8895.2 | 0.2758 | 0.2821 | -0.0063091 | 13400.3258 | 0.3915 | 13300 | 0.40084 | [15 empty] | Sample 96 | 68.298 | 0.31329 | 0.010269 | 0.010317 | 0.10134 | 0.10157 | 0.3165 | 0.24095 | 0.38765 | 0.32346 | 0.0068792 | 0.081972 | 0.0719 | 0.2937
8.9146 | 8914.6 | 0.2675 | 0.2853 | -0.0178 | 13500.4844 | 0.3815 | 13400 | 0.39146 | [15 empty] | Sample 97 | 68.23 | 0.31298 | 0.011544 | 0.011597 | 0.10744 | 0.10769 | 0.3067 | 0.24108 | 0.3943 | 0.34329 | 0.0072937 | 0.088362 | 0.07505 | 0.29189
8.9343 | 8934.3 | 0.2796 | 0.2821 | -0.0025316 | 13600.643 | 0.3709 | 13500 | 0.38147 | [15 empty] | Sample 98 | 66.7651 | 0.30626 | 0.011436 | 0.011489 | 0.10694 | 0.10719 | 0.3063 | 0.2406 | 0.3781 | 0.34918 | 0.0072595 | 0.085115 | 0.0688 | 0.2829
8.9507 | 8950.7 | 0.2619 | 0.2883 | -0.0264 | 13700.8016 | 0.3597 | 13600 | 0.3709 | [15 empty] | Sample 99 | 68.139 | 0.31256 | 0.010812 | 0.010862 | 0.10398 | 0.10422 | 0.29525 | 0.2548 | 0.3982 | 0.33267 | 0.0070587 | 0.086339 | 0.07745 | 0.29194
8.9574 | 8957.4 | 0.2657 | 0.2888 | -0.0231 | 13800.9602 | 0.3478 | 13700 | 0.35971 | [15 empty] | Sample 100 | 67.0275 | 0.30747 | 0.011133 | 0.011184 | 0.10551 | 0.10576 | 0.30355 | 0.2368 | 0.39198 | 0.34317 | 0.0071626 | 0.086662 | 0.07965 | 0.28222
8.9823 | 8982.3 | 0.3642 | 0.3064 | 0.0578 | 13901.1188 | 0.3354 | 13800 | 0.34785 | [15 empty] | Sample 101 | 70.438 | 0.32311 | 0.011019 | 0.01107 | 0.10497 | 0.10521 | 0.32245 | 0.2599 | 0.39235 | 0.32488 | 0.007126 | 0.081023 | 0.066 | 0.30117
9.0103 | 9010.3 | 0.3365 | 0.2975 | 0.039 | 14001.2774 | 0.3223 | 13900 | 0.33546 | [15 empty] | Sample 102 | 69.1855 | 0.31736 | 0.0095807 | 0.0096249 | 0.097881 | 0.098106 | 0.32245 | 0.2592 | 0.39043 | 0.30842 | 0.0066446 | 0.078688 | 0.06575 | 0.29952
9.0613 | 9061.3 | 0.2639 | 0.2913 | -0.0274 | 14101.436 | 0.3085 | 14000 | 0.32238 | [15 empty] | Sample 103 | 66.5893 | 0.30546 | 0.011554 | 0.011607 | 0.10749 | 0.10774 | 0.3019 | 0.2308 | 0.3854 | 0.3519 | 0.0072968 | 0.087888 | 0.07725 | 0.28095
9.0654 | 9065.4 | 0.3001 | 0.2938 | 0.0062668 | 14201.5946 | 0.2941 | 14100 | 0.30863 | [15 empty] | Sample 104 | 67.5126 | 0.30969 | 0.012131 | 0.012187 | 0.11014 | 0.11039 | 0.30615 | 0.2524 | 0.37295 | 0.35565 | 0.0074768 | 0.084331 | 0.0636 | 0.28637
9.0787 | 9078.7 | 0.2822 | 0.3016 | -0.0194 | 14301.7532 | 0.2791 | 14200 | 0.29426 | [15 empty] | Sample 105 | 68.6892 | 0.31509 | 0.012675 | 0.012734 | 0.11258 | 0.11284 | 0.3103 | 0.2397 | 0.39903 | 0.35731 | 0.0076427 | 0.090925 | 0.0849 | 0.29012
9.1 | 9100 | 0.3052 | 0.3034 | 0.001784 | 14401.9118 | 0.2634 | 14300 | 0.27928 | [15 empty] | Sample 106 | 67.0808 | 0.30771 | 0.010226 | 0.010274 | 0.10113 | 0.10136 | 0.2941 | 0.2516 | 0.38655 | 0.32864 | 0.0068649 | 0.081028 | 0.0695 | 0.28802
9.1187 | 9118.7 | 0.2823 | 0.3067 | -0.0244 | 14502.0704 | 0.2471 | 14400 | 0.26363 | [15 empty] | Sample 107 | 67.5727 | 0.30997 | 0.0087021 | 0.0087422 | 0.093285 | 0.0935 | 0.30855 | 0.255 | 0.38115 | 0.30095 | 0.0063326 | 0.074797 | 0.06585 | 0.29382
9.1373 | 9137.3 | 0.2925 | 0.3063 | -0.0138 | 14602.229 | 0.2301 | 14500 | 0.24736 | [15 empty] | Sample 108 | 68.1426 | 0.31258 | 0.010329 | 0.010377 | 0.10163 | 0.10187 | 0.3007 | 0.25692 | 0.37352 | 0.32514 | 0.0068993 | 0.078385 | 0.05475 | 0.29322
9.1534 | 9153.4 | 0.2524 | 0.3033 | -0.0509 | 14702.3876 | 0.2124 | 14600 | 0.2304 | [15 empty] | Sample 109 | 67.5938 | 0.31006 | 0.010662 | 0.010711 | 0.10326 | 0.1035 | 0.3007 | 0.2516 | 0.39217 | 0.33302 | 0.0070096 | 0.084969 | 0.0722 | 0.29035
9.1829 | 9182.9 | 0.4078 | 0.3048 | 0.103 | 14802.5462 | 0.1941 | 14700 | 0.21275 | [15 empty] | Sample 110 | 69.169 | 0.31729 | 0.0094244 | 0.0094678 | 0.097079 | 0.097303 | 0.32245 | 0.25535 | 0.3854 | 0.30596 | 0.0065902 | 0.077548 | 0.06555 | 0.29947
9.2015 | 9201.5 | 0.3071 | 0.3049 | 0.0022017 | 14902.7048 | 0.1751 | 14800 | 0.19449 | [15 empty] | Sample 111 | 67.9315 | 0.31161 | 0.010198 | 0.010245 | 0.10098 | 0.10122 | 0.3071 | 0.25692 | 0.3854 | 0.32407 | 0.0068552 | 0.080482 | 0.06715 | 0.29268
9.2129 | 9212.9 | 0.3007 | 0.3037 | -0.0029727 | 15002.8634 | 0.1554 | 14900 | 0.17553 | [15 empty] | Sample 112 | 67.1504 | 0.30803 | 0.010809 | 0.010859 | 0.10397 | 0.10421 | 0.31015 | 0.2456 | 0.381 | 0.33753 | 0.0070578 | 0.083477 | 0.07015 | 0.28662
9.2153 | 9215.3 | 0.3019 | 0.3034 | -0.0015034 | 15103.022 | 0.135 | 15000 | 0.15589 | [15 empty] | Sample 113 | 69.3731 | 0.31823 | 0.010442 | 0.01049 | 0.10219 | 0.10242 | 0.3155 | 0.2576 | 0.39375 | 0.32111 | 0.0069368 | 0.081517 | 0.06755 | 0.2979
9.2361 | 9236.1 | 0.3492 | 0.2991 | 0.0501 | [19 empty] | Sample 114 | 66.5171 | 0.30512 | 0.011143 | 0.011194 | 0.10556 | 0.1058 | 0.30665 | 0.2311 | 0.3884 | 0.34596 | 0.0071659 | 0.085603 | 0.07595 | 0.28435
9.2566 | 9256.6 | 0.3103 | 0.2952 | 0.0152 | [19 empty] | Sample 115 | 68.9335 | 0.31621 | 0.010456 | 0.010504 | 0.10225 | 0.10249 | 0.30615 | 0.2601 | 0.39217 | 0.32337 | 0.0069414 | 0.080098 | 0.06385 | 0.29479
9.2607 | 9260.7 | 0.2341 | 0.2945 | -0.0604 | [19 empty] | Sample 116 | 69.4304 | 0.31849 | 0.010781 | 0.010831 | 0.10383 | 0.10407 | 0.306 | 0.2524 | 0.39235 | 0.32601 | 0.0070485 | 0.082905 | 0.07415 | 0.29762
9.2792 | 9279.2 | 0.2907 | 0.2913 | -0.00066581 | [19 empty] | Sample 117 | 69.9051 | 0.32067 | 0.010651 | 0.010701 | 0.10321 | 0.10344 | 0.3067 | 0.25875 | 0.39693 | 0.32185 | 0.0070061 | 0.083143 | 0.0666 | 0.30327
9.2926 | 9292.6 | 0.2254 | 0.2891 | -0.0637 | [19 empty] | Sample 118 | 69.038 | 0.31669 | 0.0093446 | 0.0093877 | 0.096668 | 0.09689 | 0.3116 | 0.2564 | 0.39185 | 0.30525 | 0.0065622 | 0.076941 | 0.06845 | 0.29983
9.3045 | 9304.5 | 0.2622 | 0.2845 | -0.0223 | [19 empty] | Sample 119 | 67.4793 | 0.30954 | 0.011648 | 0.011702 | 0.10793 | 0.10817 | 0.30265 | 0.23745 | 0.3737 | 0.34867 | 0.0073265 | 0.085623 | 0.07065 | 0.28731
9.3189 | 9318.9 | 0.2592 | 0.2816 | -0.0224 | [19 empty] | Sample 120 | 65.6719 | 0.30125 | 0.010338 | 0.010386 | 0.10168 | 0.10191 | 0.3103 | 0.2394 | 0.38435 | 0.33752 | 0.0069024 | 0.082672 | 0.0722 | 0.27878
9.3335 | 9333.5 | 0.2675 | 0.2795 | -0.012 | [19 empty] | Sample 121 | 64.9004 | 0.29771 | 0.0097369 | 0.0097817 | 0.098676 | 0.098903 | 0.29015 | 0.24748 | 0.37 | 0.33145 | 0.0066985 | 0.078083 | 0.06435 | 0.27761
9.3368 | 9336.8 | 0.2853 | 0.2754 | 0.0099076 | [19 empty] | Sample 122 | 67.5441 | 0.30984 | 0.0099878 | 0.010034 | 0.099939 | 0.10017 | 0.3007 | 0.253 | 0.3735 | 0.32255 | 0.0067843 | 0.077155 | 0.0598 | 0.29219
9.3387 | 9338.7 | 0.3922 | 0.2753 | 0.1169 | [19 empty] | Sample 123 | 68.6214 | 0.31478 | 0.010635 | 0.010684 | 0.10312 | 0.10336 | 0.3056 | 0.258 | 0.3812 | 0.32761 | 0.0070006 | 0.080823 | 0.0667 | 0.29599
9.3786 | 9378.6 | 0.1708 | 0.272 | -0.1012 | [19 empty] | Sample 124 | 68.7757 | 0.31548 | 0.011584 | 0.011637 | 0.10763 | 0.10788 | 0.3118 | 0.25485 | 0.39148 | 0.34116 | 0.0073064 | 0.084991 | 0.0673 | 0.29299
9.3975 | 9397.5 | 0.346 | 0.274 | 0.072 | [19 empty] | Sample 125 | 66.6159 | 0.30558 | 0.0077465 | 0.0077822 | 0.088014 | 0.088217 | 0.29995 | 0.2552 | 0.373 | 0.28803 | 0.0059748 | 0.070406 | 0.0621 | 0.28997
9.3994 | 9399.4 | 0.2617 | 0.2743 | -0.0126 | [19 empty] | Sample 126 | 68.1907 | 0.3128 | 0.011641 | 0.011694 | 0.10789 | 0.10814 | 0.3156 | 0.25785 | 0.3916 | 0.34492 | 0.0073242 | 0.085395 | 0.07415 | 0.28604
9.4874 | 9487.4 | 0.2837 | 0.3254 | -0.0416 | [19 empty] | Sample 127 | 69.2077 | 0.31747 | 0.010239 | 0.010287 | 0.10119 | 0.10142 | 0.3103 | 0.2592 | 0.38765 | 0.31874 | 0.0068692 | 0.080715 | 0.0657 | 0.29696
9.5164 | 9516.4 | 0.2567 | 0.3172 | -0.0605 | [19 empty] | Sample 128 | 67.4959 | 0.30961 | 0.0099947 | 0.010041 | 0.099973 | 0.1002 | 0.3013 | 0.2518 | 0.3854 | 0.3229 | 0.0067866 | 0.080532 | 0.0704 | 0.2911
9.5322 | 9532.2 | 0.3854 | 0.314 | 0.0714 | [19 empty] | Sample 129 | 68.9994 | 0.31651 | 0.011277 | 0.011329 | 0.10619 | 0.10644 | 0.31015 | 0.2586 | 0.3943 | 0.33551 | 0.0072089 | 0.085241 | 0.0708 | 0.29434
9.5595 | 9559.5 | 0.4043 | 0.3182 | 0.0861 | [19 empty] | Sample 130 | 67.8381 | 0.31118 | 0.011552 | 0.011605 | 0.10748 | 0.10773 | 0.3056 | 0.25648 | 0.3878 | 0.34539 | 0.0072961 | 0.085417 | 0.0695 | 0.28899
9.5704 | 9570.4 | 0.3543 | 0.3097 | 0.0446 | [19 empty] | Sample 131 | 66.4284 | 0.30472 | 0.010956 | 0.011007 | 0.10467 | 0.10491 | 0.30655 | 0.23185 | 0.3884 | 0.34351 | 0.0071056 | 0.085271 | 0.07885 | 0.28333
9.568 | 9568 | 0.3449 | 0.3097 | 0.0352 | [19 empty] | Sample 132 | 69.2505 | 0.31766 | 0.010291 | 0.010338 | 0.10144 | 0.10168 | 0.31 | 0.25943 | 0.39148 | 0.31934 | 0.0068864 | 0.080692 | 0.06925 | 0.29948
9.593 | 9593 | 0.3225 | 0.307 | 0.0155 | [19 empty] | Sample 133 | 69.2367 | 0.3176 | 0.011082 | 0.011133 | 0.10527 | 0.10551 | 0.30865 | 0.25692 | 0.3973 | 0.33146 | 0.0071462 | 0.084024 | 0.06395 | 0.29569
9.6115 | 9611.5 | 0.3007 | 0.3044 | -0.0036526 | [19 empty] | Sample 134 | 67.6452 | 0.3103 | 0.010423 | 0.010471 | 0.10209 | 0.10233 | 0.3007 | 0.23775 | 0.3781 | 0.32902 | 0.0069305 | 0.082605 | 0.0744 | 0.29212
9.6197 | 9619.7 | 0.2863 | 0.3033 | -0.0171 | [19 empty] | Sample 135 | 67.7123 | 0.31061 | 0.010342 | 0.010389 | 0.10169 | 0.10193 | 0.3007 | 0.2548 | 0.3943 | 0.32741 | 0.0069035 | 0.083103 | 0.0721 | 0.29196
9.6241 | 9624.1 | 0.3492 | 0.3028 | 0.0464 | [19 empty] | Sample 136 | 67.5239 | 0.30974 | 0.010834 | 0.010884 | 0.10408 | 0.10432 | 0.3052 | 0.239 | 0.3632 | 0.33604 | 0.0070657 | 0.079528 | 0.06235 | 0.29044
9.63 | 9630 | 0.1219 | 0.3021 | -0.1803 | [19 empty] | Sample 137 | 67.945 | 0.31167 | 0.010352 | 0.010399 | 0.10174 | 0.10198 | 0.3117 | 0.2524 | 0.3878 | 0.32644 | 0.0069068 | 0.083064 | 0.0737 | 0.29245
9.6444 | 9644.4 | 0.3116 | 0.2951 | 0.0165 | [19 empty] | Sample 138 | 66.679 | 0.30587 | 0.0095029 | 0.0095467 | 0.097483 | 0.097707 | 0.30865 | 0.25305 | 0.37283 | 0.31871 | 0.0066176 | 0.075919 | 0.05705 | 0.28604
9.6561 | 9656.1 | 0.255 | 0.2945 | -0.0394 | [19 empty] | Sample 139 | 67.3453 | 0.30892 | 0.010893 | 0.010944 | 0.10437 | 0.10461 | 0.3063 | 0.23745 | 0.3751 | 0.33786 | 0.0070852 | 0.08317 | 0.0688 | 0.28912
9.6781 | 9678.1 | 0.2762 | 0.2902 | -0.0139 | [19 empty] | Sample 140 | 67.4134 | 0.30924 | 0.009854 | 0.0098994 | 0.099267 | 0.099496 | 0.3166 | 0.2473 | 0.3791 | 0.32101 | 0.0067387 | 0.07952 | 0.0644 | 0.28895
9.6901 | 9690.1 | 0.3812 | 0.295 | 0.0862 | [19 empty] | Sample 141 | 65.2914 | 0.2995 | 0.010796 | 0.010846 | 0.1039 | 0.10414 | 0.29995 | 0.23155 | 0.37 | 0.34692 | 0.0070535 | 0.081887 | 0.07005 | 0.27715
9.7018 | 9701.8 | 0.333 | 0.3054 | 0.0276 | [19 empty] | Sample 142 | 64.8361 | 0.29741 | 0.010527 | 0.010576 | 0.1026 | 0.10284 | 0.2905 | 0.2341 | 0.38053 | 0.34499 | 0.0069652 | 0.082082 | 0.06625 | 0.2742
9.7151 | 9715.1 | 0.2885 | 0.3125 | -0.024 | [19 empty] | Sample 143 | 67.3675 | 0.30903 | 0.0093856 | 0.0094288 | 0.096879 | 0.097102 | 0.3007 | 0.2461 | 0.381 | 0.3135 | 0.0065766 | 0.07789 | 0.06945 | 0.29174
9.7402 | 9740.2 | 0.2964 | 0.3287 | -0.0323 | [19 empty] | Sample 144 | 66.6781 | 0.30586 | 0.0098167 | 0.0098619 | 0.099079 | 0.099307 | 0.306 | 0.25245 | 0.38053 | 0.32393 | 0.0067259 | 0.079508 | 0.0691 | 0.28773
9.7538 | 9753.8 | 0.4032 | 0.3334 | 0.0699 | [19 empty] | Sample 145 | 68.1323 | 0.31253 | 0.011315 | 0.011367 | 0.10637 | 0.10662 | 0.3007 | 0.2516 | 0.39065 | 0.34035 | 0.007221 | 0.08306 | 0.07215 | 0.29228
9.7693 | 9769.3 | 0.3118 | 0.3388 | -0.027 | [19 empty] | Sample 146 | 66.6246 | 0.30562 | 0.0092702 | 0.0093129 | 0.096282 | 0.096503 | 0.31095 | 0.2456 | 0.37833 | 0.31504 | 0.006536 | 0.078591 | 0.06535 | 0.28686
9.7872 | 9787.2 | 0.361 | 0.3212 | 0.0398 | [19 empty] | Sample 147 | 66.821 | 0.30652 | 0.011159 | 0.011211 | 0.10564 | 0.10588 | 0.30865 | 0.23775 | 0.39005 | 0.34463 | 0.0071711 | 0.085244 | 0.0729 | 0.28366
9.7857 | 9785.7 | 0.3236 | 0.3212 | 0.0024002 | [19 empty] | Sample 148 | 68.1126 | 0.31244 | 0.011443 | 0.011496 | 0.10697 | 0.10722 | 0.30865 | 0.2394 | 0.3943 | 0.34237 | 0.0072617 | 0.087571 | 0.0811 | 0.29068
9.8026 | 9802.6 | 0.2872 | 0.3139 | -0.0267 | [19 empty] | Sample 149 | 68.0077 | 0.31196 | 0.0092448 | 0.0092874 | 0.09615 | 0.096371 | 0.3118 | 0.2592 | 0.3854 | 0.30821 | 0.0065271 | 0.077713 | 0.06835 | 0.2937
9.824 | 9824 | 0.3338 | 0.3103 | 0.0235 | [19 empty] | Sample 150 | 66.2754 | 0.30402 | 0.010935 | 0.010985 | 0.10457 | 0.10481 | 0.3001 | 0.2394 | 0.381 | 0.34396 | 0.0070987 | 0.080182 | 0.0743 | 0.28291
9.8359 | 9835.9 | 0.2896 | 0.3129 | -0.0233 | [19 empty] | Sample 151 | 66.5335 | 0.3052 | 0.010899 | 0.010949 | 0.1044 | 0.10464 | 0.3165 | 0.24573 | 0.3812 | 0.34206 | 0.0070869 | 0.084942 | 0.06965 | 0.27993
9.8497 | 9849.7 | 0.3145 | 0.3147 | -0.00018417 | [19 empty] | Sample 152 | 66.4162 | 0.30466 | 0.010944 | 0.010994 | 0.10461 | 0.10485 | 0.29015 | 0.23775 | 0.3751 | 0.34337 | 0.0071015 | 0.08317 | 0.06545 | 0.28357
9.8605 | 9860.5 | 0.31 | 0.3164 | -0.0064208 | [19 empty] | Sample 153 | 67.5419 | 0.30983 | 0.01001 | 0.010056 | 0.10005 | 0.10028 | 0.3067 | 0.24573 | 0.3911 | 0.32292 | 0.0067918 | 0.081559 | 0.0726 | 0.29075
9.8713 | 9871.3 | 0.3073 | 0.3207 | -0.0134 | [19 empty] | Sample 154 | 69.3889 | 0.3183 | 0.010354 | 0.010402 | 0.10176 | 0.10199 | 0.3103 | 0.25938 | 0.3911 | 0.31969 | 0.0069077 | 0.081027 | 0.0708 | 0.29983
9.87 | 9870 | 0.306 | 0.3204 | -0.0144 | [19 empty] | Sample 155 | 67.1087 | 0.30784 | 0.0107 | 0.01075 | 0.10344 | 0.10368 | 0.3052 | 0.24095 | 0.376 | 0.33603 | 0.0070221 | 0.079831 | 0.0704 | 0.28913
9.8837 | 9883.7 | 0.2905 | 0.3338 | -0.0433 | [19 empty] | Sample 156 | 68.3507 | 0.31354 | 0.011619 | 0.011672 | 0.10779 | 0.10804 | 0.3072 | 0.2524 | 0.3884 | 0.34379 | 0.0073173 | 0.085489 | 0.072 | 0.29091
9.8965 | 9896.5 | 0.2941 | 0.342 | -0.0479 | [19 empty] | Sample 157 | 67.99 | 0.31188 | 0.0099767 | 0.010023 | 0.099883 | 0.10011 | 0.3063 | 0.24748 | 0.3884 | 0.32026 | 0.0067805 | 0.081254 | 0.06715 | 0.29453
9.9088 | 9908.8 | 0.3726 | 0.3419 | 0.0306 | [19 empty] | Sample 158 | 67.0537 | 0.30759 | 0.010431 | 0.010479 | 0.10213 | 0.10237 | 0.30025 | 0.24197 | 0.3916 | 0.33204 | 0.006933 | 0.084553 | 0.0807 | 0.28732
9.9218 | 9921.8 | 0.3992 | 0.3461 | 0.0531 | [19 empty] | Sample 159 | 69.9333 | 0.32079 | 0.0098215 | 0.0098668 | 0.099104 | 0.099332 | 0.3116 | 0.2576 | 0.39198 | 0.30893 | 0.0067276 | 0.079431 | 0.06675 | 0.30369
9.9394 | 9939.4 | 0.381 | 0.3338 | 0.0472 | [19 empty] | Sample 160 | 65.1758 | 0.29897 | 0.011316 | 0.011368 | 0.10638 | 0.10662 | 0.301 | 0.2518 | 0.37195 | 0.35581 | 0.0072213 | 0.080077 | 0.061 | 0.27252
9.9506 | 9950.6 | 0.373 | 0.3211 | 0.0519 | [19 empty] | Sample 161 | 67.996 | 0.31191 | 0.010514 | 0.010563 | 0.10254 | 0.10277 | 0.3116 | 0.2567 | 0.38067 | 0.32875 | 0.0069608 | 0.080922 | 0.0628 | 0.29029
9.9458 | 9945.8 | 0.4015 | 0.324 | 0.0775 | [19 empty] | Sample 162 | 67.5978 | 0.31008 | 0.010309 | 0.010356 | 0.10153 | 0.10177 | 0.3117 | 0.2461 | 0.3861 | 0.32744 | 0.0068925 | 0.082047 | 0.0702 | 0.28977
9.9604 | 9960.4 | 0.3348 | 0.304 | 0.0308 | [19 empty] | Sample 163 | 66.2187 | 0.30376 | 0.0088267 | 0.0088673 | 0.09395 | 0.094166 | 0.3067 | 0.253 | 0.3812 | 0.3093 | 0.0063778 | 0.075597 | 0.0662 | 0.28618
9.9701 | 9970.1 | 0.2998 | 0.3008 | -0.00094338 | [19 empty] | Sample 164 | 67.981 | 0.31184 | 0.012045 | 0.012101 | 0.10975 | 0.11 | 0.3167 | 0.24185 | 0.39217 | 0.35195 | 0.0074503 | 0.088067 | 0.0756 | 0.28855
9.9852 | 9985.2 | 0.2843 | 0.2922 | -0.0078948 | [19 empty] | Sample 165 | 67.378 | 0.30907 | 0.010857 | 0.010907 | 0.1042 | 0.10444 | 0.30615 | 0.23745 | 0.37975 | 0.33713 | 0.0070734 | 0.083944 | 0.07095 | 0.28762
9.9962 | 9996.2 | 0.2246 | 0.2944 | -0.0698 | [19 empty] | Sample 166 | 69.15 | 0.3172 | 0.0087365 | 0.0087768 | 0.093469 | 0.093684 | 0.3291 | 0.2617 | 0.3854 | 0.29467 | 0.0063451 | 0.074294 | 0.0632 | 0.2974
10.0115 | 10011.5 | 0.1967 | 0.3013 | -0.1046 | [19 empty] | Sample 167 | 67.9912 | 0.31189 | 0.011863 | 0.011917 | 0.10892 | 0.10917 | 0.3007 | 0.24095 | 0.3908 | 0.34922 | 0.0073937 | 0.086715 | 0.0722 | 0.29049
10.0345 | 10034.5 | 0.0965 | 0.3198 | -0.2233 | [19 empty] | Sample 168 | 66.7818 | 0.30634 | 0.011433 | 0.011485 | 0.10692 | 0.10717 | 0.3035 | 0.23478 | 0.37352 | 0.34904 | 0.0072584 | 0.084607 | 0.0695 | 0.28458
10.0977 | 10097.7 | 0.2161 | 0.4158 | -0.1998 | [19 empty] | Sample 169 | 68.451 | 0.314 | 0.0094744 | 0.009518 | 0.097336 | 0.09756 | 0.31315 | 0.25898 | 0.3791 | 0.30999 | 0.0066076 | 0.077037 | 0.06055 | 0.29543
10.1098 | 10109.8 | 0.5168 | 0.4412 | 0.0756 | [19 empty] | Sample 170 | 68.7884 | 0.31554 | 0.012976 | 0.013035 | 0.11391 | 0.11417 | 0.3167 | 0.2341 | 0.40122 | 0.361 | 0.0077327 | 0.090988 | 0.08425 | 0.29086
10.1245 | 10124.5 | 0.668 | 0.4749 | 0.193 | [19 empty] | Sample 171 | 68.3877 | 0.31371 | 0.011904 | 0.011959 | 0.10911 | 0.10936 | 0.30615 | 0.2406 | 0.3921 | 0.3478 | 0.0074066 | 0.088032 | 0.08075 | 0.29093
10.6504 | 10650.4 | 0.5064 | 0.5192 | -0.0128 | [19 empty] | Sample 172 | 68.0338 | 0.31208 | 0.011225 | 0.011277 | 0.10595 | 0.10619 | 0.30945 | 0.23625 | 0.39655 | 0.33949 | 0.0071923 | 0.08804 | 0.08295 | 0.29122
11.8508 | 11850.8 | 0.3973 | 0.5028 | -0.1055 | [19 empty] | Sample 173 | 65.4912 | 0.30042 | 0.011584 | 0.011637 | 0.10763 | 0.10788 | 0.3056 | 0.22672 | 0.37352 | 0.35826 | 0.0073063 | 0.08473 | 0.07525 | 0.2773
12.1579 | 12157.9 | 0.501 | 0.4853 | 0.0158 | [19 empty] | Sample 174 | 66.3978 | 0.30458 | 0.010187 | 0.010234 | 0.10093 | 0.10116 | 0.2915 | 0.2461 | 0.38053 | 0.33138 | 0.0068517 | 0.081036 | 0.07375 | 0.28564
12.9256 | 12925.6 | 0.4669 | 0.431 | 0.0358 | [19 empty] | Sample 175 | 66.7044 | 0.30598 | 0.0089908 | 0.0090322 | 0.09482 | 0.095038 | 0.29995 | 0.23185 | 0.37833 | 0.30988 | 0.0064368 | 0.078421 | 0.0698 | 0.2899
13.4699 | 13469.9 | 0.2516 | 0.3846 | -0.133 | [19 empty] | Sample 176 | 68.5926 | 0.31464 | 0.010605 | 0.010654 | 0.10298 | 0.10322 | 0.3071 | 0.24748 | 0.3908 | 0.3273 | 0.0069909 | 0.082642 | 0.0683 | 0.29529
14.0283 | 14028.3 | 0.2461 | 0.3186 | -0.0726 | [19 empty] | Sample 177 | 66.1326 | 0.30336 | 0.010105 | 0.010152 | 0.10053 | 0.10076 | 0.2863 | 0.24748 | 0.38053 | 0.33137 | 0.0068241 | 0.0802 | 0.065 | 0.28213
14.7262 | 14726.2 | 0.3534 | 0.2081 | 0.1453 | [19 empty] | Sample 178 | 70.0432 | 0.3213 | 0.011244 | 0.011296 | 0.10604 | 0.10628 | 0.3236 | 0.2586 | 0.3922 | 0.33003 | 0.0071983 | 0.084437 | 0.06775 | 0.30076
14.9355 | 14935.5 | 0.079 | 0.1687 | -0.0897 | [19 empty] | Sample 179 | 62.8343 | 0.28823 | 0.009307 | 0.0093499 | 0.096473 | 0.096695 | 0.2885 | 0.22428 | 0.3492 | 0.33471 | 0.006549 | 0.075277 | 0.06355 | 0.26884
15.103 | 15103 | 0.2051 | 0.135 | 0.07 | [19 empty] | Sample 180 | 67.5339 | 0.30979 | 0.011283 | 0.011335 | 0.10622 | 0.10647 | 0.31 | 0.2479 | 0.38435 | 0.34289 | 0.0072108 | 0.083494 | 0.071 | 0.28723
[24 empty] | Sample 181 | 66.8487 | 0.30665 | 0.010595 | 0.010644 | 0.10293 | 0.10317 | 0.3007 | 0.24748 | 0.38765 | 0.33567 | 0.0069875 | 0.085021 | 0.0751 | 0.28533
[24 empty] | Sample 182 | 66.6505 | 0.30574 | 0.01112 | 0.011171 | 0.10545 | 0.10569 | 0.3013 | 0.2311 | 0.39198 | 0.34491 | 0.0071584 | 0.086677 | 0.07855 | 0.28471
[24 empty] | Sample 183 | 67.9614 | 0.31175 | 0.012677 | 0.012735 | 0.11259 | 0.11285 | 0.3117 | 0.24197 | 0.3973 | 0.36116 | 0.0076432 | 0.089449 | 0.0785 | 0.28261
[24 empty] | Sample 184 | 66.5018 | 0.30505 | 0.012905 | 0.012965 | 0.1136 | 0.11386 | 0.29855 | 0.2254 | 0.3812 | 0.3724 | 0.0077118 | 0.091297 | 0.08265 | 0.28147
[24 empty] | Sample 185 | 63.4473 | 0.29104 | 0.008466 | 0.008505 | 0.092011 | 0.092222 | 0.2896 | 0.23185 | 0.35533 | 0.31614 | 0.0062461 | 0.072474 | 0.0638 | 0.27408
[24 empty] | Sample 186 | 67.5519 | 0.30987 | 0.009527 | 0.0095709 | 0.097606 | 0.097831 | 0.3067 | 0.23625 | 0.3854 | 0.31499 | 0.0066259 | 0.079887 | 0.0744 | 0.29141
[24 empty] | Sample 187 | 69.6951 | 0.3197 | 0.010603 | 0.010652 | 0.10297 | 0.10321 | 0.328 | 0.2576 | 0.39233 | 0.32209 | 0.0069902 | 0.082721 | 0.0676 | 0.30017
[24 empty] | Sample 188 | 67.7326 | 0.3107 | 0.0090977 | 0.0091396 | 0.095382 | 0.095601 | 0.3063 | 0.2518 | 0.3878 | 0.30699 | 0.0064749 | 0.076321 | 0.06915 | 0.29383
[24 empty] | Sample 189 | 70.3863 | 0.32287 | 0.011843 | 0.011898 | 0.10883 | 0.10908 | 0.32665 | 0.2601 | 0.40122 | 0.33706 | 0.0073877 | 0.088183 | 0.0722 | 0.29953
[24 empty] | Sample 190 | 69.2945 | 0.31786 | 0.011236 | 0.011288 | 0.106 | 0.10625 | 0.31315 | 0.2516 | 0.39698 | 0.33348 | 0.0071959 | 0.085234 | 0.07375 | 0.29494
[24 empty] | Sample 191 | 69.5248 | 0.31892 | 0.010476 | 0.010524 | 0.10235 | 0.10259 | 0.3166 | 0.25692 | 0.39608 | 0.32094 | 0.0069482 | 0.082571 | 0.07315 | 0.29863
[24 empty] | Sample 192 | 68.1354 | 0.31255 | 0.010793 | 0.010843 | 0.10389 | 0.10413 | 0.30865 | 0.255 | 0.39148 | 0.3324 | 0.0070525 | 0.083599 | 0.0702 | 0.29126
[24 empty] | Sample 193 | 68.2775 | 0.3132 | 0.010374 | 0.010422 | 0.10185 | 0.10209 | 0.30865 | 0.2524 | 0.3866 | 0.3252 | 0.0069143 | 0.079852 | 0.0677 | 0.29123
[24 empty] | Sample 194 | 68.7791 | 0.3155 | 0.0097006 | 0.0097453 | 0.098491 | 0.098718 | 0.30855 | 0.25995 | 0.39198 | 0.31218 | 0.006686 | 0.078995 | 0.0643 | 0.29736
[24 empty] | Sample 195 | 65.8354 | 0.302 | 0.0098184 | 0.0098637 | 0.099088 | 0.099316 | 0.2907 | 0.2378 | 0.37298 | 0.32811 | 0.0067265 | 0.078887 | 0.0656 | 0.2818
[24 empty] | Sample 196 | 64.9856 | 0.2981 | 0.0083905 | 0.0084292 | 0.0916 | 0.091811 | 0.2937 | 0.24355 | 0.36612 | 0.30728 | 0.0062182 | 0.07182 | 0.0562 | 0.28024
[24 empty] | Sample 197 | 66.8887 | 0.30683 | 0.0099227 | 0.0099685 | 0.099613 | 0.099842 | 0.29565 | 0.2461 | 0.38765 | 0.32465 | 0.0067622 | 0.080672 | 0.0732 | 0.28755
[24 empty] | Sample 198 | 68.8458 | 0.31581 | 0.009544 | 0.009588 | 0.097693 | 0.097918 | 0.3167 | 0.2548 | 0.3872 | 0.30935 | 0.0066319 | 0.079051 | 0.0669 | 0.29888
[24 empty] | Sample 199 | 68.8212 | 0.31569 | 0.011457 | 0.01151 | 0.10704 | 0.10728 | 0.31 | 0.25535 | 0.3911 | 0.33905 | 0.0072661 | 0.085842 | 0.07685 | 0.29431
[24 empty] | Sample 200 | 65.6528 | 0.30116 | 0.012046 | 0.012102 | 0.10976 | 0.11001 | 0.29185 | 0.2246 | 0.381 | 0.36444 | 0.0074507 | 0.088331 | 0.07845 | 0.27719
[24 empty] | Sample 201 | 66.5427 | 0.30524 | 0.013847 | 0.013911 | 0.11767 | 0.11794 | 0.3013 | 0.2255 | 0.38115 | 0.38551 | 0.0079881 | 0.09201 | 0.0759 | 0.27814
[24 empty] | Sample 202 | 68.9741 | 0.31639 | 0.011473 | 0.011526 | 0.10711 | 0.10736 | 0.3165 | 0.2599 | 0.39382 | 0.33854 | 0.0072713 | 0.085363 | 0.0669 | 0.29236
[24 empty] | Sample 203 | 64.1087 | 0.29408 | 0.01055 | 0.010598 | 0.10271 | 0.10295 | 0.2848 | 0.2254 | 0.39027 | 0.34927 | 0.0069726 | 0.083752 | 0.08225 | 0.2734
[24 empty] | Sample 204 | 65.1014 | 0.29863 | 0.011551 | 0.011604 | 0.10747 | 0.10772 | 0.2896 | 0.2397 | 0.37275 | 0.35989 | 0.0072958 | 0.082511 | 0.06125 | 0.27453
[24 empty] | Sample 205 | 66.7565 | 0.30622 | 0.010957 | 0.011007 | 0.10468 | 0.10492 | 0.3019 | 0.2352 | 0.38825 | 0.34183 | 0.0071058 | 0.084196 | 0.0765 | 0.28408
[24 empty] | Sample 206 | 66.398 | 0.30458 | 0.010169 | 0.010215 | 0.10084 | 0.10107 | 0.3007 | 0.2397 | 0.37275 | 0.33108 | 0.0068454 | 0.078616 | 0.0647 | 0.28598
[24 empty] | Sample 207 | 66.7978 | 0.30641 | 0.0093986 | 0.0094419 | 0.096947 | 0.09717 | 0.3004 | 0.24748 | 0.381 | 0.31639 | 0.0065812 | 0.078014 | 0.0638 | 0.28865
[24 empty] | Sample 208 | 67.5334 | 0.30979 | 0.011292 | 0.011344 | 0.10626 | 0.10651 | 0.30855 | 0.23185 | 0.39235 | 0.34302 | 0.0072136 | 0.086533 | 0.08305 | 0.28624
[24 empty] | Sample 209 | 66.1097 | 0.30326 | 0.010763 | 0.010812 | 0.10374 | 0.10398 | 0.31 | 0.23212 | 0.37457 | 0.3421 | 0.0070426 | 0.083301 | 0.073 | 0.28131
[24 empty] | Sample 210 | 70.1991 | 0.32201 | 0.011955 | 0.01201 | 0.10934 | 0.10959 | 0.3167 | 0.2518 | 0.40455 | 0.33954 | 0.0074223 | 0.089377 | 0.0786 | 0.2992
[24 empty] | Sample 211 | 66.4121 | 0.30464 | 0.012579 | 0.012637 | 0.11215 | 0.11241 | 0.30855 | 0.22787 | 0.373 | 0.36815 | 0.0076136 | 0.088401 | 0.073 | 0.28115
[24 empty] | Sample 212 | 69.3167 | 0.31797 | 0.011042 | 0.011093 | 0.10508 | 0.10532 | 0.3116 | 0.2471 | 0.39235 | 0.33048 | 0.0071334 | 0.084581 | 0.0756 | 0.29811
[24 empty] | Sample 213 | 65.5865 | 0.30086 | 0.009996 | 0.010042 | 0.09998 | 0.10021 | 0.29735 | 0.23775 | 0.37023 | 0.33232 | 0.0067871 | 0.078156 | 0.06345 | 0.28205
[24 empty] | Sample 214 | 67.0279 | 0.30747 | 0.011406 | 0.011458 | 0.1068 | 0.10704 | 0.3063 | 0.2518 | 0.38115 | 0.34734 | 0.0072498 | 0.082735 | 0.0704 | 0.28534
[24 empty] | Sample 215 | 66.9625 | 0.30717 | 0.01069 | 0.01074 | 0.10339 | 0.10363 | 0.3007 | 0.25485 | 0.37833 | 0.3366 | 0.0070188 | 0.081391 | 0.0666 | 0.28539
[24 empty] | Sample 216 | 69.1929 | 0.3174 | 0.010637 | 0.010686 | 0.10314 | 0.10337 | 0.3224 | 0.25995 | 0.40075 | 0.32494 | 0.0070013 | 0.082445 | 0.0684 | 0.29741
[24 empty] | Sample 217 | 68.5219 | 0.31432 | 0.0094223 | 0.0094657 | 0.097069 | 0.097292 | 0.31945 | 0.25692 | 0.3854 | 0.30882 | 0.0065894 | 0.077998 | 0.06375 | 0.29671
[24 empty] | Sample 218 | 69.2126 | 0.31749 | 0.010433 | 0.010481 | 0.10214 | 0.10238 | 0.3253 | 0.25692 | 0.4044 | 0.32171 | 0.0069337 | 0.082842 | 0.07245 | 0.29536
[24 empty] | Sample 219 | 66.9537 | 0.30713 | 0.010828 | 0.010878 | 0.10406 | 0.1043 | 0.30615 | 0.23775 | 0.3791 | 0.33881 | 0.0070639 | 0.08356 | 0.07195 | 0.28611
[24 empty] | Sample 220 | 67.0365 | 0.30751 | 0.0098287 | 0.009874 | 0.09914 | 0.099368 | 0.31 | 0.2518 | 0.376 | 0.3224 | 0.00673 | 0.077252 | 0.0651 | 0.28795
[24 empty] | Sample 221 | 68.0512 | 0.31216 | 0.0095089 | 0.0095527 | 0.097514 | 0.097738 | 0.3072 | 0.2471 | 0.3908 | 0.31238 | 0.0066197 | 0.080316 | 0.0719 | 0.2942
[24 empty] | Sample 222 | 71.5343 | 0.32814 | 0.010792 | 0.010841 | 0.10388 | 0.10412 | 0.32305 | 0.26928 | 0.4043 | 0.31658 | 0.007052 | 0.082423 | 0.0688 | 0.30878
[24 empty] | Sample 223 | 67.9497 | 0.3117 | 0.0093048 | 0.0093477 | 0.096462 | 0.096684 | 0.2981 | 0.25535 | 0.38115 | 0.30947 | 0.0065482 | 0.075843 | 0.0587 | 0.2942
[24 empty] | Sample 224 | 68.8925 | 0.31602 | 0.011553 | 0.011607 | 0.10749 | 0.10773 | 0.323 | 0.25995 | 0.3854 | 0.34012 | 0.0072966 | 0.084335 | 0.063 | 0.29098
[24 empty] | Sample 225 | 64.9963 | 0.29815 | 0.010158 | 0.010205 | 0.10079 | 0.10102 | 0.29565 | 0.2258 | 0.36855 | 0.33804 | 0.0068418 | 0.08166 | 0.06985 | 0.27755
[24 empty] | Sample 226 | 64.3962 | 0.2954 | 0.0089307 | 0.0089718 | 0.094502 | 0.09472 | 0.29015 | 0.2368 | 0.3543 | 0.31992 | 0.0064152 | 0.073793 | 0.05905 | 0.2765
[24 empty] | Sample 227 | 68.0578 | 0.31219 | 0.011974 | 0.012029 | 0.10943 | 0.10968 | 0.3071 | 0.2518 | 0.39235 | 0.35051 | 0.0074283 | 0.085814 | 0.07505 | 0.29005
[24 empty] | Sample 228 | 65.9937 | 0.30272 | 0.011548 | 0.011601 | 0.10746 | 0.10771 | 0.3068 | 0.2397 | 0.39103 | 0.35498 | 0.0072949 | 0.085836 | 0.0786 | 0.27844
[24 empty] | Sample 229 | 66.025 | 0.30287 | 0.01075 | 0.010799 | 0.10368 | 0.10392 | 0.30865 | 0.2461 | 0.37577 | 0.34234 | 0.0070384 | 0.082633 | 0.06645 | 0.27832
[24 empty] | Sample 230 | 66.2308 | 0.30381 | 0.010838 | 0.010888 | 0.10411 | 0.10435 | 0.2964 | 0.23745 | 0.37475 | 0.34267 | 0.0070672 | 0.081753 | 0.0714 | 0.28391
[24 empty] | Sample 231 | 68.5622 | 0.31451 | 0.010817 | 0.010867 | 0.104 | 0.10424 | 0.31415 | 0.2564 | 0.38825 | 0.33069 | 0.0070602 | 0.081729 | 0.06685 | 0.29416
[24 empty] | Sample 232 | 66.5011 | 0.30505 | 0.0092688 | 0.0093115 | 0.096274 | 0.096496 | 0.2949 | 0.2461 | 0.373 | 0.3156 | 0.0065355 | 0.07757 | 0.0625 | 0.28726
[24 empty] | Sample 233 | 67.2571 | 0.30852 | 0.010513 | 0.010561 | 0.10253 | 0.10277 | 0.3067 | 0.25305 | 0.38053 | 0.33233 | 0.0069602 | 0.080932 | 0.06715 | 0.2861
[24 empty] | Sample 234 | 66.8548 | 0.30667 | 0.010308 | 0.010355 | 0.10153 | 0.10176 | 0.3052 | 0.25485 | 0.373 | 0.33106 | 0.0068922 | 0.079602 | 0.0677 | 0.28509
[24 empty] | Sample 235 | 68.4555 | 0.31402 | 0.011771 | 0.011825 | 0.10849 | 0.10874 | 0.3067 | 0.2473 | 0.3911 | 0.3455 | 0.007365 | 0.086027 | 0.07345 | 0.29024
[24 empty] | Sample 236 | 68.1566 | 0.31264 | 0.010753 | 0.010802 | 0.1037 | 0.10393 | 0.3155 | 0.255 | 0.3751 | 0.33167 | 0.0070394 | 0.081978 | 0.0605 | 0.2915
[24 empty] | Sample 237 | 66.7649 | 0.30626 | 0.012461 | 0.012518 | 0.11163 | 0.11188 | 0.3108 | 0.2311 | 0.39217 | 0.36448 | 0.0075778 | 0.089625 | 0.0813 | 0.28081
[24 empty] | Sample 238 | 66.783 | 0.30634 | 0.012238 | 0.012295 | 0.11063 | 0.11088 | 0.3103 | 0.2564 | 0.3751 | 0.36112 | 0.0075098 | 0.084805 | 0.06 | 0.27849
[24 empty] | Sample 239 | 68.6153 | 0.31475 | 0.010958 | 0.011009 | 0.10468 | 0.10492 | 0.3156 | 0.2524 | 0.39198 | 0.33259 | 0.0071063 | 0.082932 | 0.0755 | 0.29404
[24 empty] | Sample 240 | 67.0327 | 0.30749 | 0.011663 | 0.011717 | 0.108 | 0.10824 | 0.3019 | 0.2378 | 0.38053 | 0.35122 | 0.0073312 | 0.08365 | 0.0715 | 0.28354
[24 empty] | Sample 241 | 67.7436 | 0.31075 | 0.0090966 | 0.0091386 | 0.095376 | 0.095596 | 0.306 | 0.25648 | 0.39043 | 0.30692 | 0.0064746 | 0.077791 | 0.06725 | 0.29394
[24 empty] | Sample 242 | 66.8926 | 0.30685 | 0.012103 | 0.012159 | 0.11002 | 0.11027 | 0.3007 | 0.2352 | 0.3916 | 0.35854 | 0.0074684 | 0.087398 | 0.0751 | 0.28346
[24 empty] | Sample 243 | 66.2276 | 0.3038 | 0.0099682 | 0.010014 | 0.099841 | 0.10007 | 0.3013 | 0.2394 | 0.38053 | 0.32864 | 0.0067777 | 0.080485 | 0.07095 | 0.28433
[24 empty] | Sample 244 | 66.7938 | 0.30639 | 0.0099593 | 0.010005 | 0.099796 | 0.10003 | 0.3067 | 0.2368 | 0.38765 | 0.32571 | 0.0067746 | 0.08306 | 0.0744 | 0.28754
[24 empty] | Sample 245 | 66.1022 | 0.30322 | 0.010107 | 0.010154 | 0.10054 | 0.10077 | 0.2896 | 0.2352 | 0.3721 | 0.33156 | 0.0068248 | 0.077907 | 0.064 | 0.28498
[24 empty] | Sample 246 | 66.6292 | 0.30564 | 0.01062 | 0.010669 | 0.10305 | 0.10329 | 0.3004 | 0.2567 | 0.37202 | 0.33718 | 0.0069958 | 0.076829 | 0.0573 | 0.28508
[24 empty] | Sample 247 | 67.2597 | 0.30853 | 0.010107 | 0.010154 | 0.10053 | 0.10077 | 0.3056 | 0.25485 | 0.3922 | 0.32585 | 0.0068247 | 0.08198 | 0.0798 | 0.28885
[24 empty] | Sample 248 | 70.8217 | 0.32487 | 0.011831 | 0.011886 | 0.10877 | 0.10902 | 0.33105 | 0.2548 | 0.3992 | 0.33481 | 0.0073838 | 0.086417 | 0.07335 | 0.30572
[24 empty] | Sample 249 | 67.593 | 0.31006 | 0.011506 | 0.011559 | 0.10727 | 0.10751 | 0.29995 | 0.2368 | 0.38825 | 0.34595 | 0.0072817 | 0.08737 | 0.07495 | 0.2892
[24 empty] | Sample 250 | 66.1945 | 0.30364 | 0.0095394 | 0.0095833 | 0.09767 | 0.097894 | 0.3019 | 0.255 | 0.37298 | 0.32166 | 0.0066302 | 0.076031 | 0.05705 | 0.2834
[24 empty] | Sample 251 | 66.2042 | 0.30369 | 0.0097045 | 0.0097492 | 0.098511 | 0.098738 | 0.306 | 0.2567 | 0.37833 | 0.32438 | 0.0066874 | 0.078402 | 0.0677 | 0.28192
[24 empty] | Sample 252 | 67.08 | 0.30771 | 0.010609 | 0.010658 | 0.103 | 0.10324 | 0.3019 | 0.24748 | 0.3916 | 0.33474 | 0.0069921 | 0.083907 | 0.0765 | 0.28709
[24 empty] | Sample 253 | 67.5602 | 0.30991 | 0.010219 | 0.010266 | 0.10109 | 0.10132 | 0.3072 | 0.24573 | 0.3884 | 0.32618 | 0.0068622 | 0.081015 | 0.0705 | 0.29168
[24 empty] | Sample 254 | 68.099 | 0.31238 | 0.011039 | 0.01109 | 0.10507 | 0.10531 | 0.3165 | 0.2516 | 0.39043 | 0.33634 | 0.0071324 | 0.083205 | 0.0704 | 0.29027
[24 empty] | Sample 255 | 70.062 | 0.32139 | 0.0099397 | 0.0099855 | 0.099698 | 0.099927 | 0.3236 | 0.25898 | 0.3982 | 0.31021 | 0.0067679 | 0.080744 | 0.06775 | 0.3033
[24 empty] | Sample 256 | 67.855 | 0.31126 | 0.0098224 | 0.0098677 | 0.099108 | 0.099336 | 0.3073 | 0.24325 | 0.39377 | 0.31841 | 0.0067279 | 0.081471 | 0.0762 | 0.29153
[24 empty] | Sample 257 | 65.9524 | 0.30253 | 0.012638 | 0.012697 | 0.11242 | 0.11268 | 0.29225 | 0.23185 | 0.38115 | 0.3716 | 0.0076316 | 0.09036 | 0.08145 | 0.27797
[24 empty] | Sample 258 | 69.425 | 0.31846 | 0.010855 | 0.010905 | 0.10419 | 0.10443 | 0.3072 | 0.2524 | 0.3992 | 0.32715 | 0.0070726 | 0.08508 | 0.06915 | 0.29814
[24 empty] | Sample 259 | 70.5609 | 0.32367 | 0.0098537 | 0.0098991 | 0.099266 | 0.099494 | 0.32445 | 0.26195 | 0.39027 | 0.30668 | 0.0067386 | 0.077005 | 0.06445 | 0.30633
[24 empty] | Sample 260 | 66.2201 | 0.30376 | 0.010539 | 0.010587 | 0.10266 | 0.10289 | 0.2896 | 0.2255 | 0.3911 | 0.33795 | 0.0069689 | 0.083829 | 0.08185 | 0.28437
[24 empty] | Sample 261 | 66.5657 | 0.30535 | 0.0094967 | 0.0095405 | 0.097451 | 0.097676 | 0.2916 | 0.2394 | 0.38053 | 0.31915 | 0.0066154 | 0.0799 | 0.07405 | 0.28547
[24 empty] | Sample 262 | 67.446 | 0.30939 | 0.010775 | 0.010824 | 0.1038 | 0.10404 | 0.3145 | 0.23542 | 0.381 | 0.33551 | 0.0070464 | 0.083643 | 0.0733 | 0.28877
[24 empty] | Sample 263 | 68.1836 | 0.31277 | 0.012807 | 0.012866 | 0.11317 | 0.11343 | 0.3056 | 0.2368 | 0.3872 | 0.36183 | 0.0076825 | 0.088463 | 0.0745 | 0.29067
[24 empty] | Sample 264 | 70.1361 | 0.32173 | 0.011898 | 0.011953 | 0.10908 | 0.10933 | 0.3309 | 0.2518 | 0.40122 | 0.33905 | 0.0074048 | 0.087982 | 0.0734 | 0.30073
[24 empty] | Sample 265 | 66.524 | 0.30516 | 0.010395 | 0.010443 | 0.10195 | 0.10219 | 0.3004 | 0.2394 | 0.3878 | 0.3341 | 0.0069211 | 0.084857 | 0.0756 | 0.28559
[24 empty] | Sample 266 | 68.8325 | 0.31575 | 0.0094123 | 0.0094557 | 0.097017 | 0.09724 | 0.3103 | 0.25995 | 0.3866 | 0.30726 | 0.0065859 | 0.076525 | 0.0645 | 0.29807
[24 empty] | Sample 267 | 68.8482 | 0.31582 | 0.010605 | 0.010654 | 0.10298 | 0.10322 | 0.3019 | 0.2524 | 0.39587 | 0.32608 | 0.0069909 | 0.084643 | 0.0741 | 0.29628
[24 empty] | Sample 268 | 69.1394 | 0.31715 | 0.010762 | 0.010812 | 0.10374 | 0.10398 | 0.31015 | 0.26015 | 0.3872 | 0.3271 | 0.0070424 | 0.080082 | 0.06405 | 0.29699
[24 empty] | Sample 269 | 68.4655 | 0.31406 | 0.010668 | 0.010717 | 0.10329 | 0.10352 | 0.30665 | 0.2548 | 0.3921 | 0.32887 | 0.0070115 | 0.083797 | 0.07435 | 0.29432
[24 empty] | Sample 270 | 66.722 | 0.30606 | 0.009031 | 0.0090726 | 0.095032 | 0.09525 | 0.29995 | 0.2524 | 0.37298 | 0.3105 | 0.0064512 | 0.075859 | 0.06425 | 0.28791
[24 empty] | Sample 271 | 67.8743 | 0.31135 | 0.01208 | 0.012136 | 0.10991 | 0.11016 | 0.30355 | 0.25717 | 0.37298 | 0.35301 | 0.0074612 | 0.083876 | 0.0653 | 0.2891
[24 empty] | Sample 272 | 68.6281 | 0.31481 | 0.013086 | 0.013147 | 0.1144 | 0.11466 | 0.31095 | 0.25535 | 0.39065 | 0.36338 | 0.0077657 | 0.088581 | 0.07415 | 0.29073
[24 empty] | Sample 273 | 68.3787 | 0.31366 | 0.010406 | 0.010454 | 0.10201 | 0.10225 | 0.31095 | 0.2599 | 0.37775 | 0.32522 | 0.0069249 | 0.078523 | 0.0592 | 0.29395
[24 empty] | Sample 274 | 67.1614 | 0.30808 | 0.010277 | 0.010325 | 0.10138 | 0.10161 | 0.3073 | 0.2356 | 0.37023 | 0.32906 | 0.0068819 | 0.079622 | 0.0667 | 0.28971
[24 empty] | Sample 275 | 68.7514 | 0.31537 | 0.0091358 | 0.009178 | 0.095582 | 0.095802 | 0.3167 | 0.2601 | 0.3911 | 0.30307 | 0.0064885 | 0.075781 | 0.061 | 0.29659
[24 empty] | Sample 276 | 68.236 | 0.31301 | 0.010265 | 0.010313 | 0.10132 | 0.10155 | 0.32305 | 0.25995 | 0.376 | 0.32369 | 0.0068779 | 0.078309 | 0.06235 | 0.29037
[24 empty] | Sample 277 | 67.7342 | 0.31071 | 0.013767 | 0.01383 | 0.11733 | 0.1176 | 0.3071 | 0.2356 | 0.39065 | 0.37763 | 0.007965 | 0.091479 | 0.07715 | 0.28151
[24 empty] | Sample 278 | 68.5839 | 0.31461 | 0.010966 | 0.011017 | 0.10472 | 0.10496 | 0.3117 | 0.2471 | 0.381 | 0.33286 | 0.0071088 | 0.082322 | 0.0693 | 0.29456
[24 empty] | Sample 279 | 70.3592 | 0.32275 | 0.009166 | 0.0092083 | 0.095739 | 0.09596 | 0.32525 | 0.2599 | 0.39043 | 0.29664 | 0.0064992 | 0.077287 | 0.06535 | 0.30681
[24 empty] | Sample 280 | 67.4445 | 0.30938 | 0.0082901 | 0.0083283 | 0.09105 | 0.091259 | 0.2941 | 0.25648 | 0.381 | 0.2943 | 0.0061809 | 0.073296 | 0.0591 | 0.29397
[24 empty] | Sample 281 | 69.8332 | 0.32034 | 0.011752 | 0.011806 | 0.10841 | 0.10866 | 0.3067 | 0.2611 | 0.3872 | 0.33842 | 0.0073592 | 0.08489 | 0.0661 | 0.3006
[24 empty] | Sample 282 | 70.4251 | 0.32305 | 0.0098359 | 0.0098812 | 0.099176 | 0.099404 | 0.3363 | 0.26015 | 0.39655 | 0.307 | 0.0067325 | 0.079522 | 0.0644 | 0.30312
[24 empty] | Sample 283 | 70.9386 | 0.32541 | 0.010463 | 0.010511 | 0.10229 | 0.10252 | 0.3291 | 0.26123 | 0.3985 | 0.31434 | 0.0069437 | 0.08038 | 0.069 | 0.30548
[24 empty] | Sample 284 | 70.8555 | 0.32503 | 0.011402 | 0.011454 | 0.10678 | 0.10702 | 0.3134 | 0.2605 | 0.4043 | 0.32852 | 0.0072486 | 0.086756 | 0.07995 | 0.30532
[24 empty] | Sample 285 | 66.2077 | 0.30371 | 0.011099 | 0.01115 | 0.10535 | 0.10559 | 0.29565 | 0.2341 | 0.3884 | 0.34689 | 0.0071518 | 0.084323 | 0.07555 | 0.28224
[24 empty] | Sample 286 | 66.8759 | 0.30677 | 0.0093694 | 0.0094126 | 0.096796 | 0.097019 | 0.3013 | 0.25535 | 0.36755 | 0.31553 | 0.0065709 | 0.074023 | 0.0543 | 0.28683
[24 empty] | Sample 287 | 69.0758 | 0.31686 | 0.0094968 | 0.0095405 | 0.097451 | 0.097676 | 0.31315 | 0.2518 | 0.39198 | 0.30755 | 0.0066154 | 0.079762 | 0.0736 | 0.29726
[24 empty] | Sample 288 | 68.5649 | 0.31452 | 0.009955 | 0.010001 | 0.099775 | 0.1 | 0.3167 | 0.24833 | 0.381 | 0.31723 | 0.0067731 | 0.081058 | 0.0644 | 0.29677
[24 empty] | Sample 289 | 64.7501 | 0.29702 | 0.010183 | 0.01023 | 0.10091 | 0.10114 | 0.2933 | 0.2311 | 0.38115 | 0.33975 | 0.0068503 | 0.081962 | 0.07015 | 0.27546
[24 empty] | Sample 290 | 69.8052 | 0.32021 | 0.011022 | 0.011073 | 0.10499 | 0.10523 | 0.3166 | 0.26115 | 0.3916 | 0.32787 | 0.007127 | 0.082654 | 0.0688 | 0.30073
[24 empty] | Sample 291 | 68.2777 | 0.3132 | 0.010758 | 0.010807 | 0.10372 | 0.10396 | 0.3056 | 0.2567 | 0.3872 | 0.33116 | 0.007041 | 0.080564 | 0.0715 | 0.29348
[24 empty] | Sample 292 | 69.3952 | 0.31833 | 0.0095807 | 0.0096248 | 0.097881 | 0.098106 | 0.323 | 0.26175 | 0.3872 | 0.30749 | 0.0066446 | 0.076689 | 0.0631 | 0.30081
[24 empty] | Sample 293 | 66.9188 | 0.30697 | 0.0090413 | 0.009083 | 0.095086 | 0.095305 | 0.29565 | 0.2552 | 0.3812 | 0.30976 | 0.0064548 | 0.075343 | 0.06495 | 0.29026
[24 empty] | Sample 294 | 67.3855 | 0.30911 | 0.0098812 | 0.0099267 | 0.099404 | 0.099633 | 0.3019 | 0.25692 | 0.3884 | 0.32158 | 0.006748 | 0.078707 | 0.07075 | 0.28912
[24 empty] | Sample 295 | 67.3315 | 0.30886 | 0.0099464 | 0.0099922 | 0.099731 | 0.099961 | 0.30895 | 0.2461 | 0.37298 | 0.3229 | 0.0067702 | 0.080059 | 0.06375 | 0.29011
[24 empty] | Sample 296 | 68.2376 | 0.31302 | 0.011022 | 0.011073 | 0.10499 | 0.10523 | 0.31 | 0.25938 | 0.38115 | 0.3354 | 0.007127 | 0.08168 | 0.0626 | 0.29162
[24 empty] | Sample 297 | 66.6426 | 0.3057 | 0.0093744 | 0.0094176 | 0.096822 | 0.097044 | 0.3052 | 0.25485 | 0.37475 | 0.31672 | 0.0065727 | 0.076631 | 0.0667 | 0.288
[24 empty] | Sample 298 | 67.6712 | 0.31042 | 0.010003 | 0.010049 | 0.10002 | 0.10025 | 0.3063 | 0.2518 | 0.39148 | 0.3222 | 0.0067895 | 0.080283 | 0.0696 | 0.28948
[24 empty] | Sample 299 | 67.4006 | 0.30918 | 0.012424 | 0.012481 | 0.11146 | 0.11172 | 0.3019 | 0.2394 | 0.3854 | 0.36051 | 0.0075665 | 0.087417 | 0.0711 | 0.28613
[24 empty] | Sample 300 | 64.264 | 0.29479 | 0.011524 | 0.011578 | 0.10735 | 0.1076 | 0.2971 | 0.21908 | 0.3729 | 0.36417 | 0.0072875 | 0.087211 | 0.07785 | 0.27156
[24 empty] | Sample 301 | 68.9721 | 0.31639 | 0.010687 | 0.010737 | 0.10338 | 0.10362 | 0.3118 | 0.2461 | 0.3921 | 0.32675 | 0.0070179 | 0.083118 | 0.0766 | 0.29622
[24 empty] | Sample 302 | 68.747 | 0.31535 | 0.011166 | 0.011217 | 0.10567 | 0.10591 | 0.31225 | 0.23775 | 0.3921 | 0.33507 | 0.0071731 | 0.084056 | 0.0791 | 0.29434
[24 empty] | Sample 303 | 68.7433 | 0.31534 | 0.011542 | 0.011595 | 0.10743 | 0.10768 | 0.30865 | 0.24768 | 0.3922 | 0.34069 | 0.007293 | 0.086015 | 0.074 | 0.29297
[24 empty] | Sample 304 | 64.7028 | 0.2968 | 0.012117 | 0.012172 | 0.11008 | 0.11033 | 0.29995 | 0.22703 | 0.3812 | 0.37087 | 0.0074724 | 0.08854 | 0.08035 | 0.27203
[24 empty] | Sample 305 | 66.7871 | 0.30636 | 0.010928 | 0.010978 | 0.10454 | 0.10478 | 0.30395 | 0.2394 | 0.3854 | 0.34122 | 0.0070964 | 0.084916 | 0.07705 | 0.28311
[24 empty] | Sample 306 | 69.8813 | 0.32056 | 0.011377 | 0.01143 | 0.10666 | 0.10691 | 0.31315 | 0.2524 | 0.3982 | 0.33275 | 0.0072408 | 0.086367 | 0.07715 | 0.3008
[24 empty] | Sample 307 | 66.8972 | 0.30687 | 0.0089613 | 0.0090026 | 0.094664 | 0.094882 | 0.30855 | 0.2461 | 0.37833 | 0.30848 | 0.0064262 | 0.076354 | 0.067 | 0.28975
[24 empty] | Sample 308 | 66.93 | 0.30702 | 0.010935 | 0.010985 | 0.10457 | 0.10481 | 0.30855 | 0.2368 | 0.3872 | 0.3406 | 0.0070987 | 0.08415 | 0.0721 | 0.28309
[24 empty] | Sample 309 | 66.0473 | 0.30297 | 0.010836 | 0.010886 | 0.1041 | 0.10434 | 0.30335 | 0.24095 | 0.37775 | 0.34359 | 0.0070667 | 0.08245 | 0.0694 | 0.28083
[24 empty] | Sample 310 | 67.0923 | 0.30776 | 0.008981 | 0.0090224 | 0.094768 | 0.094986 | 0.30575 | 0.2516 | 0.37833 | 0.30793 | 0.0064333 | 0.07473 | 0.0672 | 0.29017
[24 empty] | Sample 311 | 66.411 | 0.30464 | 0.010429 | 0.010477 | 0.10212 | 0.10236 | 0.3019 | 0.2397 | 0.3751 | 0.33523 | 0.0069326 | 0.081502 | 0.0718 | 0.28377
[24 empty] | Sample 312 | 67.4511 | 0.30941 | 0.010622 | 0.010671 | 0.10306 | 0.1033 | 0.30355 | 0.253 | 0.3751 | 0.3331 | 0.0069964 | 0.081083 | 0.06925 | 0.29056
[24 empty] | Sample 313 | 70.2116 | 0.32207 | 0.010681 | 0.01073 | 0.10335 | 0.10359 | 0.3167 | 0.2599 | 0.3992 | 0.32089 | 0.0070157 | 0.082631 | 0.0647 | 0.30036
[24 empty] | Sample 314 | 66.4867 | 0.30498 | 0.0094839 | 0.0095276 | 0.097385 | 0.097609 | 0.3007 | 0.253 | 0.37298 | 0.31931 | 0.0066109 | 0.077342 | 0.0674 | 0.28383
[24 empty] | Sample 315 | 67.5617 | 0.30992 | 0.010615 | 0.010664 | 0.10303 | 0.10327 | 0.30665 | 0.255 | 0.3791 | 0.33244 | 0.0069941 | 0.081384 | 0.06625 | 0.2908
[24 empty] | Sample 316 | 70.8074 | 0.3248 | 0.0088038 | 0.0088444 | 0.093828 | 0.094044 | 0.32665 | 0.25995 | 0.39693 | 0.28888 | 0.0063695 | 0.077922 | 0.0674 | 0.30919
[24 empty] | Sample 317 | 67.6268 | 0.31021 | 0.010883 | 0.010933 | 0.10432 | 0.10456 | 0.3116 | 0.24265 | 0.3878 | 0.33628 | 0.0070817 | 0.082735 | 0.0748 | 0.28839
[24 empty] | Sample 318 | 68.2573 | 0.31311 | 0.010348 | 0.010396 | 0.10173 | 0.10196 | 0.3103 | 0.25717 | 0.3861 | 0.32489 | 0.0069056 | 0.080608 | 0.0688 | 0.29337
[24 empty] | Sample 319 | 69.3434 | 0.31809 | 0.012195 | 0.012251 | 0.11043 | 0.11068 | 0.3291 | 0.255 | 0.39198 | 0.34717 | 0.0074965 | 0.088553 | 0.0724 | 0.29467
[24 empty] | Sample 320 | 65.2924 | 0.29951 | 0.012025 | 0.012081 | 0.10966 | 0.10991 | 0.28785 | 0.2258 | 0.37833 | 0.36614 | 0.0074442 | 0.085385 | 0.06895 | 0.27641
[24 empty] | Sample 321 | 68.867 | 0.3159 | 0.013717 | 0.01378 | 0.11712 | 0.11739 | 0.3116 | 0.2461 | 0.39185 | 0.37074 | 0.0079506 | 0.091352 | 0.0766 | 0.28976
[24 empty] | Sample 322 | 65.8793 | 0.3022 | 0.010377 | 0.010425 | 0.10187 | 0.1021 | 0.3004 | 0.24095 | 0.37953 | 0.33709 | 0.0069153 | 0.079631 | 0.0699 | 0.28051
[24 empty] | Sample 323 | 66.5923 | 0.30547 | 0.011473 | 0.011526 | 0.10711 | 0.10736 | 0.3004 | 0.24573 | 0.37833 | 0.35064 | 0.0072711 | 0.08403 | 0.07245 | 0.2823
[24 empty] | Sample 324 | 67.197 | 0.30824 | 0.010217 | 0.010264 | 0.10108 | 0.10131 | 0.3039 | 0.24748 | 0.3721 | 0.32792 | 0.0068617 | 0.078467 | 0.0618 | 0.29038
[24 empty] | Sample 325 | 68.0958 | 0.31237 | 0.012318 | 0.012375 | 0.11099 | 0.11124 | 0.3166 | 0.2393 | 0.3872 | 0.35531 | 0.0075344 | 0.088625 | 0.0712 | 0.28627
[24 empty] | Sample 326 | 65.0221 | 0.29827 | 0.01086 | 0.01091 | 0.10421 | 0.10445 | 0.3004 | 0.2255 | 0.37975 | 0.34938 | 0.0070742 | 0.084941 | 0.0756 | 0.27407
[24 empty] | Sample 327 | 67.6716 | 0.31042 | 0.010798 | 0.010847 | 0.10391 | 0.10415 | 0.3088 | 0.23185 | 0.39043 | 0.33475 | 0.007054 | 0.085886 | 0.0793 | 0.29102
[24 empty] | Sample 328 | 67.4908 | 0.30959 | 0.012823 | 0.012882 | 0.11324 | 0.1135 | 0.3155 | 0.2341 | 0.39235 | 0.36577 | 0.0076872 | 0.094104 | 0.08085 | 0.28363
[24 empty] | Sample 329 | 69.6518 | 0.3195 | 0.012167 | 0.012223 | 0.1103 | 0.11056 | 0.33145 | 0.253 | 0.3985 | 0.34523 | 0.0074879 | 0.089127 | 0.07225 | 0.29335
[24 empty] | Sample 330 | 68.6499 | 0.31491 | 0.010648 | 0.010698 | 0.10319 | 0.10343 | 0.3155 | 0.25695 | 0.3916 | 0.32769 | 0.0070051 | 0.082031 | 0.06465 | 0.29344
[24 empty] | Sample 331 | 66.2445 | 0.30387 | 0.012406 | 0.012463 | 0.11138 | 0.11164 | 0.2941 | 0.2368 | 0.38067 | 0.36654 | 0.0075612 | 0.087586 | 0.0762 | 0.2793
[24 empty] | Sample 332 | 67.9136 | 0.31153 | 0.0092789 | 0.0093216 | 0.096327 | 0.096549 | 0.3052 | 0.25535 | 0.3908 | 0.30921 | 0.0065391 | 0.077697 | 0.0674 | 0.29393
[24 empty] | Sample 333 | 67.5447 | 0.30984 | 0.007397 | 0.0074311 | 0.086006 | 0.086204 | 0.3072 | 0.26285 | 0.373 | 0.27758 | 0.0058385 | 0.067895 | 0.0556 | 0.2946
[24 empty] | Sample 334 | 67.3528 | 0.30896 | 0.0098945 | 0.0099401 | 0.099471 | 0.0997 | 0.3088 | 0.24748 | 0.37775 | 0.32196 | 0.0067525 | 0.080263 | 0.06455 | 0.29008
[24 empty] | Sample 335 | 65.6529 | 0.30116 | 0.010048 | 0.010094 | 0.10024 | 0.10047 | 0.28905 | 0.2307 | 0.37833 | 0.33284 | 0.0068046 | 0.082325 | 0.0685 | 0.28073
[24 empty] | Sample 336 | 68.1355 | 0.31255 | 0.010064 | 0.010111 | 0.10032 | 0.10055 | 0.30615 | 0.2552 | 0.38825 | 0.32098 | 0.0068102 | 0.080852 | 0.0696 | 0.29284
[24 empty] | Sample 337 | 68.3348 | 0.31346 | 0.011206 | 0.011258 | 0.10586 | 0.1061 | 0.306 | 0.2397 | 0.39608 | 0.33771 | 0.0071862 | 0.086879 | 0.0798 | 0.29129
[24 empty] | Sample 338 | 69.5855 | 0.3192 | 0.0090795 | 0.0091214 | 0.095287 | 0.095506 | 0.3258 | 0.2611 | 0.39043 | 0.29852 | 0.0064685 | 0.078123 | 0.0649 | 0.30296
[24 empty] | Sample 339 | 66.0692 | 0.30307 | 0.0095451 | 0.0095891 | 0.097699 | 0.097924 | 0.2945 | 0.2456 | 0.381 | 0.32236 | 0.0066322 | 0.077919 | 0.0687 | 0.28522
[24 empty] | Sample 340 | 65.7133 | 0.30144 | 0.010554 | 0.010603 | 0.10273 | 0.10297 | 0.3056 | 0.23625 | 0.36878 | 0.34081 | 0.0069739 | 0.080575 | 0.0656 | 0.28121
[24 empty] | Sample 341 | 68.2465 | 0.31306 | 0.011345 | 0.011397 | 0.10651 | 0.10676 | 0.31315 | 0.24185 | 0.37975 | 0.34023 | 0.0072305 | 0.083428 | 0.06795 | 0.29076
[24 empty] | Sample 342 | 68.3337 | 0.31346 | 0.0086377 | 0.0086775 | 0.092939 | 0.093153 | 0.2964 | 0.26175 | 0.373 | 0.2965 | 0.0063091 | 0.074262 | 0.05865 | 0.29832
[24 empty] | Sample 343 | 70.1229 | 0.32166 | 0.010477 | 0.010525 | 0.10236 | 0.10259 | 0.3156 | 0.2617 | 0.39382 | 0.31821 | 0.0069484 | 0.081484 | 0.05935 | 0.30336
[24 empty] | Sample 344 | 68.034 | 0.31208 | 0.013865 | 0.013929 | 0.11775 | 0.11802 | 0.3013 | 0.2456 | 0.38825 | 0.3773 | 0.0079933 | 0.092366 | 0.0759 | 0.28595
[24 empty] | Sample 345 | 68.5094 | 0.31426 | 0.010766 | 0.010815 | 0.10376 | 0.104 | 0.3155 | 0.2516 | 0.39043 | 0.33016 | 0.0070435 | 0.083738 | 0.06965 | 0.29415
[24 empty] | Sample 346 | 67.311 | 0.30877 | 0.01108 | 0.011131 | 0.10526 | 0.1055 | 0.30295 | 0.25717 | 0.3735 | 0.34091 | 0.0071456 | 0.081525 | 0.0621 | 0.28707
[24 empty] | Sample 347 | 65.7773 | 0.30173 | 0.0096008 | 0.0096451 | 0.097984 | 0.098209 | 0.2981 | 0.2394 | 0.37023 | 0.32474 | 0.0066516 | 0.076332 | 0.06495 | 0.28299
[24 empty] | Sample 348 | 66.1341 | 0.30337 | 0.0096237 | 0.009668 | 0.0981 | 0.098326 | 0.3013 | 0.2394 | 0.3751 | 0.32337 | 0.0066595 | 0.079702 | 0.07205 | 0.28426
[24 empty] | Sample 349 | 68.2773 | 0.3132 | 0.010049 | 0.010095 | 0.10024 | 0.10047 | 0.31415 | 0.25535 | 0.39148 | 0.32007 | 0.006805 | 0.079896 | 0.0708 | 0.29326
[24 empty] | Sample 350 | 65.2327 | 0.29923 | 0.011344 | 0.011396 | 0.10651 | 0.10675 | 0.2933 | 0.22672 | 0.38053 | 0.35594 | 0.0072302 | 0.0857 | 0.07555 | 0.27501
[24 empty] | Sample 351 | 68.8083 | 0.31563 | 0.0099031 | 0.0099487 | 0.099514 | 0.099743 | 0.3291 | 0.25692 | 0.3872 | 0.31528 | 0.0067555 | 0.078856 | 0.0682 | 0.29712
[24 empty] | Sample 352 | 67.9156 | 0.31154 | 0.012209 | 0.012265 | 0.11049 | 0.11075 | 0.29445 | 0.24185 | 0.39185 | 0.35467 | 0.0075008 | 0.088842 | 0.0698 | 0.28911
[24 empty] | Sample 353 | 66.141 | 0.3034 | 0.012033 | 0.012088 | 0.10969 | 0.10995 | 0.3019 | 0.2456 | 0.38053 | 0.36155 | 0.0074465 | 0.086365 | 0.06645 | 0.27719
[24 empty] | Sample 354 | 66.883 | 0.3068 | 0.0096462 | 0.0096906 | 0.098215 | 0.098441 | 0.3019 | 0.253 | 0.37577 | 0.32012 | 0.0066673 | 0.077111 | 0.0625 | 0.28693
[24 empty] | Sample 355 | 68.85 | 0.31583 | 0.010272 | 0.010319 | 0.10135 | 0.10158 | 0.30355 | 0.25938 | 0.39148 | 0.32091 | 0.0068801 | 0.080881 | 0.0698 | 0.29694
[24 empty] | Sample 356 | 66.8856 | 0.30681 | 0.011685 | 0.011739 | 0.1081 | 0.10834 | 0.29995 | 0.2518 | 0.38435 | 0.35232 | 0.007338 | 0.084532 | 0.07165 | 0.28382
[24 empty] | Sample 357 | 67.8527 | 0.31125 | 0.0096158 | 0.0096601 | 0.09806 | 0.098286 | 0.3068 | 0.253 | 0.39192 | 0.31505 | 0.0066567 | 0.07994 | 0.0744 | 0.29289
[24 empty] | Sample 358 | 65.1745 | 0.29897 | 0.0098809 | 0.0099264 | 0.099403 | 0.099631 | 0.2964 | 0.23745 | 0.37202 | 0.33249 | 0.0067479 | 0.079095 | 0.06515 | 0.27901
[24 empty] | Sample 359 | 67.6766 | 0.31044 | 0.013387 | 0.013449 | 0.1157 | 0.11597 | 0.30615 | 0.2258 | 0.3943 | 0.3727 | 0.0078544 | 0.094503 | 0.08605 | 0.28429
[24 empty] | Sample 360 | 69.1978 | 0.31742 | 0.009296 | 0.0093388 | 0.096416 | 0.096637 | 0.3291 | 0.25535 | 0.3872 | 0.30375 | 0.0065451 | 0.077416 | 0.06425 | 0.29984
[24 empty] | Sample 361 | 65.1665 | 0.29893 | 0.011491 | 0.011544 | 0.1072 | 0.10744 | 0.2916 | 0.2246 | 0.3843 | 0.3586 | 0.0072769 | 0.087535 | 0.07995 | 0.27695
[24 empty] | Sample 362 | 70.0576 | 0.32137 | 0.01114 | 0.011192 | 0.10555 | 0.10579 | 0.3236 | 0.2617 | 0.38825 | 0.32843 | 0.007165 | 0.082802 | 0.0642 | 0.29898
[24 empty] | Sample 363 | 66.9717 | 0.30721 | 0.011012 | 0.011063 | 0.10494 | 0.10518 | 0.30865 | 0.2548 | 0.37917 | 0.34159 | 0.0071237 | 0.082637 | 0.06505 | 0.28277
[24 empty] | Sample 364 | 67.6012 | 0.3101 | 0.0095867 | 0.0096309 | 0.097912 | 0.098137 | 0.2885 | 0.25648 | 0.38053 | 0.31575 | 0.0066467 | 0.078957 | 0.0649 | 0.2935
[24 empty] | Sample 365 | 66.0015 | 0.30276 | 0.011654 | 0.011708 | 0.10796 | 0.1082 | 0.3052 | 0.22428 | 0.3872 | 0.35657 | 0.0073285 | 0.088737 | 0.08195 | 0.27969
[24 empty] | Sample 366 | 65.9978 | 0.30274 | 0.011035 | 0.011086 | 0.10505 | 0.10529 | 0.2945 | 0.2352 | 0.3843 | 0.34698 | 0.007131 | 0.084027 | 0.0756 | 0.28096
[24 empty] | Sample 367 | 68.4615 | 0.31404 | 0.010764 | 0.010813 | 0.10375 | 0.10399 | 0.31015 | 0.2567 | 0.39043 | 0.33036 | 0.0070428 | 0.083007 | 0.06405 | 0.294
[24 empty] | Sample 368 | 66.4554 | 0.30484 | 0.010786 | 0.010835 | 0.10385 | 0.10409 | 0.3007 | 0.24748 | 0.3729 | 0.34068 | 0.00705 | 0.083047 | 0.06945 | 0.28284
[24 empty] | Sample 369 | 65.4882 | 0.3004 | 0.009758 | 0.009803 | 0.098783 | 0.09901 | 0.29005 | 0.2368 | 0.3726 | 0.32883 | 0.0067058 | 0.078958 | 0.06435 | 0.28185
[24 empty] | Sample 370 | 68.6707 | 0.315 | 0.012892 | 0.012951 | 0.11354 | 0.1138 | 0.30355 | 0.2456 | 0.3854 | 0.36045 | 0.0077077 | 0.089717 | 0.07245 | 0.28907
[24 empty] | Sample 371 | 68.5667 | 0.31453 | 0.012214 | 0.012271 | 0.11052 | 0.11077 | 0.31315 | 0.24335 | 0.40093 | 0.35138 | 0.0075025 | 0.088723 | 0.07905 | 0.28947
[24 empty] | Sample 372 | 67.4613 | 0.30946 | 0.009111 | 0.009153 | 0.095451 | 0.095671 | 0.30355 | 0.2601 | 0.37275 | 0.30845 | 0.0064797 | 0.07321 | 0.05095 | 0.29202
[24 empty] | Sample 373 | 63.6564 | 0.292 | 0.0098168 | 0.009862 | 0.09908 | 0.099308 | 0.2906 | 0.2248 | 0.3729 | 0.33931 | 0.006726 | 0.081343 | 0.0731 | 0.27066
[24 empty] | Sample 374 | 68.5468 | 0.31443 | 0.011348 | 0.0114 | 0.10653 | 0.10677 | 0.30335 | 0.24573 | 0.39065 | 0.33879 | 0.0072316 | 0.085851 | 0.07225 | 0.29428
[24 empty] | Sample 375 | 65.648 | 0.30114 | 0.0090594 | 0.0091011 | 0.095181 | 0.0954 | 0.2981 | 0.2516 | 0.37275 | 0.31607 | 0.0064613 | 0.077108 | 0.0629 | 0.28203
[24 empty] | Sample 376 | 66.7857 | 0.30636 | 0.011067 | 0.011118 | 0.1052 | 0.10544 | 0.30615 | 0.23438 | 0.38053 | 0.34339 | 0.0071415 | 0.086191 | 0.0739 | 0.28418
[24 empty] | Sample 377 | 66.5728 | 0.30538 | 0.0083969 | 0.0084356 | 0.091635 | 0.091845 | 0.31 | 0.253 | 0.37298 | 0.30007 | 0.0062206 | 0.072689 | 0.06295 | 0.28812
[24 empty] | Sample 378 | 68.5854 | 0.31461 | 0.011897 | 0.011952 | 0.10907 | 0.10932 | 0.3071 | 0.25543 | 0.39148 | 0.34669 | 0.0074043 | 0.085507 | 0.072 | 0.29137
[24 empty] | Sample 379 | 66.6961 | 0.30595 | 0.012674 | 0.012732 | 0.11258 | 0.11284 | 0.3013 | 0.23185 | 0.3921 | 0.36797 | 0.0076423 | 0.091423 | 0.07725 | 0.2814
[24 empty] | Sample 380 | 67.182 | 0.30817 | 0.01002 | 0.010066 | 0.1001 | 0.10033 | 0.3007 | 0.2461 | 0.3854 | 0.32481 | 0.0067951 | 0.079898 | 0.0723 | 0.28951
[24 empty] | Sample 381 | 67.3394 | 0.3089 | 0.011204 | 0.011256 | 0.10585 | 0.10609 | 0.3013 | 0.2471 | 0.3924 | 0.34267 | 0.0071856 | 0.084303 | 0.07395 | 0.28694
[24 empty] | Sample 382 | 68.6279 | 0.31481 | 0.0092075 | 0.0092499 | 0.095956 | 0.096176 | 0.31095 | 0.2524 | 0.3943 | 0.30481 | 0.0065139 | 0.078895 | 0.07095 | 0.29791
[24 empty] | Sample 383 | 65.7598 | 0.30165 | 0.011546 | 0.011599 | 0.10745 | 0.1077 | 0.3056 | 0.24108 | 0.37543 | 0.35622 | 0.0072944 | 0.085386 | 0.06925 | 0.27647
[24 empty] | Sample 384 | 66.1149 | 0.30328 | 0.012881 | 0.01294 | 0.11349 | 0.11376 | 0.2937 | 0.22067 | 0.39235 | 0.37422 | 0.0077045 | 0.092362 | 0.08605 | 0.27988
[24 empty] | Sample 385 | 66.8529 | 0.30666 | 0.010634 | 0.010683 | 0.10312 | 0.10336 | 0.30855 | 0.25543 | 0.37833 | 0.33626 | 0.0070002 | 0.080812 | 0.06335 | 0.28264
[24 empty] | Sample 386 | 66.3421 | 0.30432 | 0.009237 | 0.0092796 | 0.096109 | 0.09633 | 0.2964 | 0.2516 | 0.3703 | 0.31581 | 0.0065243 | 0.077309 | 0.0642 | 0.28722
[24 empty] | Sample 387 | 66.3024 | 0.30414 | 0.010123 | 0.010169 | 0.10061 | 0.10084 | 0.30575 | 0.2397 | 0.3884 | 0.33081 | 0.00683 | 0.080925 | 0.0698 | 0.283
[24 empty] | Sample 388 | 66.0053 | 0.30278 | 0.013103 | 0.013164 | 0.11447 | 0.11473 | 0.3067 | 0.22672 | 0.39148 | 0.37807 | 0.0077707 | 0.090993 | 0.0813 | 0.27566
[24 empty] | Sample 389 | 66.1666 | 0.30352 | 0.012862 | 0.012921 | 0.11341 | 0.11367 | 0.306 | 0.2255 | 0.39027 | 0.37366 | 0.0076988 | 0.09239 | 0.0818 | 0.27932
[24 empty] | Sample 390 | 66.9993 | 0.30734 | 0.0090767 | 0.0091185 | 0.095272 | 0.095491 | 0.3007 | 0.2552 | 0.37975 | 0.30999 | 0.0064675 | 0.075552 | 0.0559 | 0.28905
[24 empty] | Sample 391 | 66.5747 | 0.30539 | 0.010808 | 0.010858 | 0.10396 | 0.1042 | 0.3007 | 0.24185 | 0.37457 | 0.34042 | 0.0070573 | 0.082585 | 0.06795 | 0.28551
[24 empty] | Sample 392 | 69.3886 | 0.3183 | 0.012171 | 0.012227 | 0.11032 | 0.11058 | 0.3109 | 0.2564 | 0.39148 | 0.34661 | 0.0074892 | 0.087271 | 0.0648 | 0.29408
[24 empty] | Sample 393 | 67.7215 | 0.31065 | 0.008719 | 0.0087592 | 0.093376 | 0.093591 | 0.31 | 0.25692 | 0.3854 | 0.30058 | 0.0063388 | 0.07469 | 0.06155 | 0.29423
[24 empty] | Sample 394 | 66.4973 | 0.30503 | 0.0092535 | 0.0092961 | 0.096195 | 0.096416 | 0.2945 | 0.24748 | 0.36855 | 0.31536 | 0.0065301 | 0.075027 | 0.05965 | 0.28744
[24 empty] | Sample 395 | 65.7891 | 0.30178 | 0.011981 | 0.012036 | 0.10946 | 0.10971 | 0.2884 | 0.2394 | 0.37953 | 0.3627 | 0.0074305 | 0.087185 | 0.06915 | 0.276
[24 empty] | Sample 396 | 68.0079 | 0.31196 | 0.012396 | 0.012454 | 0.11134 | 0.1116 | 0.3019 | 0.24108 | 0.39382 | 0.3569 | 0.0075582 | 0.08946 | 0.0765 | 0.28745
[24 empty] | Sample 397 | 69.3446 | 0.31809 | 0.0090349 | 0.0090765 | 0.095052 | 0.095271 | 0.3071 | 0.2617 | 0.39382 | 0.29882 | 0.0064526 | 0.076616 | 0.0696 | 0.30122
[24 empty] | Sample 398 | 66.5551 | 0.3053 | 0.0094298 | 0.0094732 | 0.097107 | 0.097331 | 0.2925 | 0.2524 | 0.3751 | 0.31807 | 0.0065921 | 0.07785 | 0.0671 | 0.28635
[24 empty] | Sample 399 | 69.5465 | 0.31902 | 0.010373 | 0.010421 | 0.10185 | 0.10208 | 0.3165 | 0.25543 | 0.38435 | 0.31925 | 0.006914 | 0.080036 | 0.0643 | 0.30085
[24 empty] | Sample 400 | 67.1969 | 0.30824 | 0.011234 | 0.011285 | 0.10599 | 0.10623 | 0.3116 | 0.23347 | 0.3791 | 0.34385 | 0.007195 | 0.084065 | 0.06845 | 0.28718
[24 empty] | Sample 401 | 68.2992 | 0.3133 | 0.010037 | 0.010084 | 0.10019 | 0.10042 | 0.3224 | 0.2516 | 0.3884 | 0.31978 | 0.0068011 | 0.08309 | 0.06985 | 0.29314
[24 empty] | Sample 402 | 68.1436 | 0.31259 | 0.010506 | 0.010554 | 0.1025 | 0.10273 | 0.3019 | 0.25717 | 0.37975 | 0.3279 | 0.006958 | 0.079996 | 0.0678 | 0.29281
[24 empty] | Sample 403 | 68.034 | 0.31208 | 0.010547 | 0.010596 | 0.1027 | 0.10294 | 0.3117 | 0.25305 | 0.39148 | 0.32908 | 0.0069717 | 0.082992 | 0.0674 | 0.29183
[24 empty] | Sample 404 | 66.1348 | 0.30337 | 0.010385 | 0.010433 | 0.10191 | 0.10214 | 0.3001 | 0.24573 | 0.3726 | 0.33592 | 0.006918 | 0.079866 | 0.069 | 0.2826
[24 empty] | Sample 405 | 64.8673 | 0.29756 | 0.0097427 | 0.0097876 | 0.098705 | 0.098932 | 0.28905 | 0.23438 | 0.37295 | 0.33172 | 0.0067005 | 0.079617 | 0.06545 | 0.2784
[24 empty] | Sample 406 | 70.1259 | 0.32168 | 0.01166 | 0.011714 | 0.10798 | 0.10823 | 0.3334 | 0.2471 | 0.4043 | 0.33569 | 0.0073304 | 0.089965 | 0.0758 | 0.30098
[24 empty] | Sample 407 | 67.5626 | 0.30992 | 0.010926 | 0.010976 | 0.10453 | 0.10477 | 0.3067 | 0.23775 | 0.381 | 0.33727 | 0.0070958 | 0.083772 | 0.0724 | 0.28976
[24 empty] | Sample 408 | 69.7806 | 0.32009 | 0.0098894 | 0.0099349 | 0.099445 | 0.099674 | 0.31 | 0.2586 | 0.39027 | 0.31067 | 0.0067508 | 0.078989 | 0.0694 | 0.30421
[24 empty] | Sample 409 | 65.593 | 0.30089 | 0.0099756 | 0.010022 | 0.099878 | 0.10011 | 0.3007 | 0.23745 | 0.3791 | 0.33195 | 0.0067801 | 0.080763 | 0.0696 | 0.28015
[24 empty] | Sample 410 | 67.7824 | 0.31093 | 0.010269 | 0.010316 | 0.10134 | 0.10157 | 0.30295 | 0.24828 | 0.376 | 0.32591 | 0.0068791 | 0.080213 | 0.06885 | 0.29278
[24 empty] | Sample 411 | 69.869 | 0.3205 | 0.009464 | 0.0095076 | 0.097283 | 0.097507 | 0.3116 | 0.26262 | 0.39148 | 0.30353 | 0.006604 | 0.076046 | 0.0611 | 0.30213
[24 empty] | Sample 412 | 68.0658 | 0.31223 | 0.0096926 | 0.0097373 | 0.098451 | 0.098678 | 0.3063 | 0.2471 | 0.3911 | 0.31532 | 0.0066833 | 0.07994 | 0.07345 | 0.29434
[24 empty] | Sample 413 | 67.119 | 0.30789 | 0.010497 | 0.010546 | 0.10246 | 0.10269 | 0.3088 | 0.25305 | 0.39043 | 0.33278 | 0.0069552 | 0.082393 | 0.07115 | 0.28482
[24 empty] | Sample 414 | 68.2531 | 0.31309 | 0.010932 | 0.010983 | 0.10456 | 0.1048 | 0.3334 | 0.24748 | 0.3973 | 0.33396 | 0.0070979 | 0.087037 | 0.0715 | 0.28951
[24 empty] | Sample 415 | 67.4541 | 0.30942 | 0.011517 | 0.01157 | 0.10732 | 0.10757 | 0.2925 | 0.2352 | 0.3878 | 0.34684 | 0.0072853 | 0.085639 | 0.0723 | 0.28924
[24 empty] | Sample 416 | 64.8984 | 0.2977 | 0.01049 | 0.010538 | 0.10242 | 0.10266 | 0.2896 | 0.2308 | 0.3729 | 0.34404 | 0.0069527 | 0.079788 | 0.06535 | 0.27597
[24 empty] | Sample 417 | 68.0989 | 0.31238 | 0.011436 | 0.011489 | 0.10694 | 0.10719 | 0.3068 | 0.255 | 0.3884 | 0.34234 | 0.0072597 | 0.085969 | 0.07195 | 0.28987
[24 empty] | Sample 418 | 67.7028 | 0.31056 | 0.012099 | 0.012155 | 0.11 | 0.11025 | 0.328 | 0.23185 | 0.3878 | 0.35418 | 0.007467 | 0.089031 | 0.07125 | 0.28489
[24 empty] | Sample 419 | 66.0005 | 0.30275 | 0.0096763 | 0.0097208 | 0.098368 | 0.098594 | 0.30575 | 0.2397 | 0.37457 | 0.32491 | 0.0066777 | 0.078221 | 0.06725 | 0.28213
[24 empty] | Sample 420 | 70.0771 | 0.32145 | 0.0099156 | 0.0099613 | 0.099577 | 0.099806 | 0.3196 | 0.26175 | 0.3884 | 0.30977 | 0.0067597 | 0.076528 | 0.0592 | 0.30356
[24 empty] | Sample 421 | 67.6597 | 0.31037 | 0.010617 | 0.010666 | 0.10304 | 0.10328 | 0.306 | 0.2518 | 0.3872 | 0.332 | 0.0069949 | 0.082971 | 0.07135 | 0.28982
[24 empty] | Sample 422 | 65.3257 | 0.29966 | 0.010386 | 0.010434 | 0.10191 | 0.10215 | 0.2924 | 0.2352 | 0.37953 | 0.3401 | 0.0069183 | 0.082278 | 0.0678 | 0.27966
[24 empty] | Sample 423 | 69.4742 | 0.31869 | 0.0098798 | 0.0099253 | 0.099397 | 0.099626 | 0.3309 | 0.2622 | 0.3916 | 0.31189 | 0.0067475 | 0.077924 | 0.0614 | 0.2993
[24 empty] | Sample 424 | 66.0234 | 0.30286 | 0.0083485 | 0.0083869 | 0.09137 | 0.09158 | 0.29995 | 0.2524 | 0.37295 | 0.30169 | 0.0062026 | 0.074532 | 0.06735 | 0.28678
[24 empty] | Sample 425 | 68.8999 | 0.31605 | 0.0093394 | 0.0093824 | 0.09664 | 0.096863 | 0.3103 | 0.2609 | 0.38825 | 0.30577 | 0.0065604 | 0.077469 | 0.0625 | 0.29851
[24 empty] | Sample 426 | 67.1323 | 0.30795 | 0.01172 | 0.011774 | 0.10826 | 0.10851 | 0.3007 | 0.23625 | 0.3884 | 0.35155 | 0.0073491 | 0.085076 | 0.07605 | 0.2848
[24 empty] | Sample 427 | 68.3046 | 0.31332 | 0.0092548 | 0.0092974 | 0.096202 | 0.096423 | 0.3056 | 0.25938 | 0.37475 | 0.30704 | 0.0065306 | 0.075516 | 0.0547 | 0.29571
[24 empty] | Sample 428 | 68.2495 | 0.31307 | 0.010966 | 0.011016 | 0.10472 | 0.10496 | 0.3052 | 0.2524 | 0.3924 | 0.33448 | 0.0071086 | 0.084182 | 0.0779 | 0.29226
[24 empty] | Sample 429 | 66.7653 | 0.30626 | 0.010092 | 0.010138 | 0.10046 | 0.10069 | 0.2964 | 0.2516 | 0.3642 | 0.32801 | 0.0068194 | 0.078323 | 0.0612 | 0.28715
[24 empty] | Sample 430 | 69.115 | 0.31704 | 0.010682 | 0.010731 | 0.10335 | 0.10359 | 0.30855 | 0.2567 | 0.39655 | 0.32599 | 0.007016 | 0.084704 | 0.08275 | 0.29644
[24 empty] | Sample 431 | 67.3938 | 0.30915 | 0.011169 | 0.01122 | 0.10568 | 0.10593 | 0.3117 | 0.2456 | 0.373 | 0.34185 | 0.0071742 | 0.08483 | 0.06585 | 0.28717
[24 empty] | Sample 432 | 65.6406 | 0.3011 | 0.0099751 | 0.010021 | 0.099875 | 0.10011 | 0.3052 | 0.2307 | 0.37975 | 0.3317 | 0.00678 | 0.082382 | 0.07515 | 0.28057
[24 empty] | Sample 433 | 68.1061 | 0.31241 | 0.01192 | 0.011975 | 0.10918 | 0.10943 | 0.3166 | 0.25695 | 0.37967 | 0.34947 | 0.0074115 | 0.083881 | 0.0609 | 0.28709
[24 empty] | Sample 434 | 66.8425 | 0.30662 | 0.010523 | 0.010571 | 0.10258 | 0.10282 | 0.3019 | 0.2518 | 0.376 | 0.33455 | 0.0069635 | 0.081243 | 0.0681 | 0.28424
[24 empty] | Sample 435 | 67.1538 | 0.30804 | 0.0095689 | 0.009613 | 0.097821 | 0.098046 | 0.2975 | 0.2516 | 0.3911 | 0.31755 | 0.0066405 | 0.080931 | 0.06495 | 0.289
[24 empty] | Sample 436 | 67.1954 | 0.30824 | 0.010109 | 0.010156 | 0.10054 | 0.10078 | 0.3072 | 0.2518 | 0.38765 | 0.32619 | 0.0068254 | 0.078262 | 0.0677 | 0.28834
[24 empty] | Sample 437 | 66.917 | 0.30696 | 0.011713 | 0.011767 | 0.10823 | 0.10848 | 0.3007 | 0.2356 | 0.38825 | 0.35258 | 0.007347 | 0.086065 | 0.0753 | 0.28104
[24 empty] | Sample 438 | 67.0759 | 0.30769 | 0.010372 | 0.01042 | 0.10184 | 0.10208 | 0.29995 | 0.2456 | 0.39103 | 0.331 | 0.0069136 | 0.084143 | 0.0757 | 0.2863
[24 empty] | Sample 439 | 68.5162 | 0.31429 | 0.010357 | 0.010405 | 0.10177 | 0.102 | 0.3116 | 0.2586 | 0.39185 | 0.32381 | 0.0069086 | 0.080392 | 0.0694 | 0.29444
[24 empty] | Sample 440 | 66.841 | 0.30661 | 0.0090257 | 0.0090673 | 0.095004 | 0.095222 | 0.2998 | 0.24197 | 0.376 | 0.30985 | 0.0064493 | 0.077149 | 0.07035 | 0.28872
[24 empty] | Sample 441 | 68.1692 | 0.3127 | 0.010939 | 0.01099 | 0.10459 | 0.10483 | 0.32245 | 0.25485 | 0.3812 | 0.33447 | 0.0071001 | 0.084107 | 0.06755 | 0.28787
[24 empty] | Sample 442 | 66.86 | 0.3067 | 0.010471 | 0.010519 | 0.10233 | 0.10256 | 0.30295 | 0.2394 | 0.3812 | 0.33364 | 0.0069465 | 0.082149 | 0.07215 | 0.28646
[24 empty] | Sample 443 | 68.6999 | 0.31514 | 0.011922 | 0.011977 | 0.10919 | 0.10944 | 0.3166 | 0.2516 | 0.40277 | 0.34648 | 0.0074122 | 0.090677 | 0.0792 | 0.2915
[24 empty] | Sample 444 | 68.0225 | 0.31203 | 0.011329 | 0.011381 | 0.10644 | 0.10668 | 0.31955 | 0.2592 | 0.3872 | 0.34111 | 0.0072254 | 0.082403 | 0.06395 | 0.28681
[24 empty] | Sample 445 | 67.4052 | 0.3092 | 0.01149 | 0.011543 | 0.10719 | 0.10744 | 0.3067 | 0.23542 | 0.3872 | 0.34667 | 0.0072765 | 0.085837 | 0.07505 | 0.28757
[24 empty] | Sample 446 | 67.4687 | 0.30949 | 0.010799 | 0.010849 | 0.10392 | 0.10416 | 0.3063 | 0.253 | 0.39217 | 0.33577 | 0.0070545 | 0.082897 | 0.07505 | 0.28845
[24 empty] | Sample 447 | 68.6028 | 0.31469 | 0.010004 | 0.01005 | 0.10002 | 0.10025 | 0.3166 | 0.25875 | 0.3799 | 0.31784 | 0.0067899 | 0.078384 | 0.0592 | 0.29533
[24 empty] | Sample 448 | 67.6703 | 0.31041 | 0.0085219 | 0.0085612 | 0.092314 | 0.092527 | 0.3007 | 0.2567 | 0.38053 | 0.29739 | 0.0062667 | 0.075653 | 0.06655 | 0.29524
[24 empty] | Sample 449 | 67.316 | 0.30879 | 0.0099728 | 0.010019 | 0.099864 | 0.10009 | 0.3019 | 0.25648 | 0.3812 | 0.32341 | 0.0067792 | 0.079735 | 0.0707 | 0.28929
[24 empty] | Sample 450 | 65.9313 | 0.30244 | 0.010245 | 0.010292 | 0.10122 | 0.10145 | 0.2941 | 0.24095 | 0.3608 | 0.33468 | 0.0068712 | 0.077075 | 0.06 | 0.28293
[24 empty] | Sample 451 | 65.887 | 0.30223 | 0.011046 | 0.011096 | 0.1051 | 0.10534 | 0.3087 | 0.22703 | 0.3922 | 0.34774 | 0.0071345 | 0.086859 | 0.0831 | 0.27872
[24 empty] | Sample 452 | 68.453 | 0.314 | 0.010453 | 0.010502 | 0.10224 | 0.10248 | 0.31095 | 0.2548 | 0.3884 | 0.32561 | 0.0069406 | 0.081261 | 0.06495 | 0.29436
[24 empty] | Sample 453 | 69.4852 | 0.31874 | 0.012908 | 0.012968 | 0.11361 | 0.11388 | 0.3195 | 0.2516 | 0.39992 | 0.35645 | 0.0077126 | 0.092228 | 0.0769 | 0.29354
[24 empty] | Sample 454 | 68.5421 | 0.31441 | 0.01209 | 0.012145 | 0.10995 | 0.11021 | 0.31955 | 0.2548 | 0.39608 | 0.34971 | 0.0074641 | 0.087787 | 0.07285 | 0.28943
[24 empty] | Sample 455 | 68.4968 | 0.31421 | 0.0090092 | 0.0090507 | 0.094917 | 0.095135 | 0.3072 | 0.2576 | 0.38615 | 0.30208 | 0.0064434 | 0.076101 | 0.06655 | 0.29576
[24 empty] | Sample 456 | 66.796 | 0.3064 | 0.010852 | 0.010902 | 0.10417 | 0.10441 | 0.3056 | 0.24095 | 0.3924 | 0.33999 | 0.0070717 | 0.085599 | 0.0754 | 0.28381
[24 empty] | Sample 457 | 68.0042 | 0.31195 | 0.013307 | 0.013368 | 0.11536 | 0.11562 | 0.29825 | 0.24828 | 0.4001 | 0.3698 | 0.0078309 | 0.092088 | 0.07775 | 0.28546
[24 empty] | Sample 458 | 69.0647 | 0.31681 | 0.012602 | 0.01266 | 0.11226 | 0.11252 | 0.30575 | 0.25875 | 0.39655 | 0.35434 | 0.0076207 | 0.088157 | 0.06895 | 0.29371
[24 empty] | Sample 459 | 67.4086 | 0.30921 | 0.01239 | 0.012447 | 0.11131 | 0.11157 | 0.30615 | 0.253 | 0.38053 | 0.35998 | 0.0075563 | 0.08561 | 0.0678 | 0.28412
[24 empty] | Sample 460 | 68.7247 | 0.31525 | 0.012156 | 0.012212 | 0.11026 | 0.11051 | 0.30855 | 0.24748 | 0.3908 | 0.34974 | 0.0074846 | 0.085756 | 0.0721 | 0.29489
[24 empty] | Sample 461 | 66.7918 | 0.30638 | 0.0096635 | 0.0097081 | 0.098303 | 0.098529 | 0.3056 | 0.2456 | 0.37475 | 0.32085 | 0.0066733 | 0.077698 | 0.0673 | 0.28658
[24 empty] | Sample 462 | 70.4471 | 0.32315 | 0.012045 | 0.012101 | 0.10975 | 0.11 | 0.3116 | 0.25995 | 0.39903 | 0.33962 | 0.0074503 | 0.086414 | 0.0696 | 0.30165
[24 empty] | Sample 463 | 66.5072 | 0.30508 | 0.011123 | 0.011174 | 0.10547 | 0.10571 | 0.2949 | 0.2559 | 0.3872 | 0.3457 | 0.0071594 | 0.082574 | 0.06515 | 0.28231
[24 empty] | Sample 464 | 67.4166 | 0.30925 | 0.010457 | 0.010506 | 0.10226 | 0.1025 | 0.3116 | 0.2586 | 0.37577 | 0.33068 | 0.006942 | 0.079848 | 0.0612 | 0.289
[24 empty] | Sample 465 | 67.2475 | 0.30847 | 0.010843 | 0.010893 | 0.10413 | 0.10437 | 0.3007 | 0.23745 | 0.3916 | 0.33756 | 0.0070687 | 0.084894 | 0.07725 | 0.28708
[24 empty] | Sample 466 | 65.1174 | 0.2987 | 0.011814 | 0.011868 | 0.10869 | 0.10894 | 0.3001 | 0.2307 | 0.39043 | 0.36388 | 0.0073785 | 0.086605 | 0.07485 | 0.27312
[24 empty] | Sample 467 | 68.3312 | 0.31345 | 0.010825 | 0.010875 | 0.10404 | 0.10428 | 0.31 | 0.25875 | 0.3943 | 0.33193 | 0.0070629 | 0.081777 | 0.066 | 0.29207
[24 empty] | Sample 468 | 67.5471 | 0.30985 | 0.01092 | 0.01097 | 0.1045 | 0.10474 | 0.3118 | 0.2548 | 0.3812 | 0.33726 | 0.0070938 | 0.082761 | 0.0693 | 0.28938
[24 empty] | Sample 469 | 68.1046 | 0.31241 | 0.010463 | 0.010511 | 0.10229 | 0.10252 | 0.3072 | 0.25485 | 0.3854 | 0.32742 | 0.0069437 | 0.08112 | 0.06615 | 0.29198
[24 empty] | Sample 470 | 70.9207 | 0.32532 | 0.010805 | 0.010855 | 0.10395 | 0.10419 | 0.3155 | 0.2567 | 0.3973 | 0.31952 | 0.0070565 | 0.085035 | 0.0699 | 0.30638
[24 empty] | Sample 471 | 68.6154 | 0.31475 | 0.0090552 | 0.009097 | 0.095159 | 0.095378 | 0.30625 | 0.25535 | 0.3791 | 0.30233 | 0.0064598 | 0.076616 | 0.0696 | 0.2991
[24 empty] | Sample 472 | 67.7258 | 0.31067 | 0.010924 | 0.010974 | 0.10452 | 0.10476 | 0.3067 | 0.23478 | 0.39043 | 0.33642 | 0.007095 | 0.084979 | 0.07845 | 0.29063
[24 empty] | Sample 473 | 67.5379 | 0.30981 | 0.012516 | 0.012574 | 0.11188 | 0.11213 | 0.30335 | 0.2255 | 0.3916 | 0.36112 | 0.0075947 | 0.091383 | 0.08445 | 0.28464
[24 empty] | Sample 474 | 68.447 | 0.31398 | 0.012289 | 0.012345 | 0.11085 | 0.11111 | 0.3072 | 0.24185 | 0.3922 | 0.35307 | 0.0075253 | 0.088129 | 0.07525 | 0.29095
[24 empty] | Sample 475 | 66.0275 | 0.30288 | 0.0087545 | 0.0087949 | 0.093566 | 0.093781 | 0.2925 | 0.24748 | 0.37023 | 0.30892 | 0.0063517 | 0.075354 | 0.0631 | 0.28463
[24 empty] | Sample 476 | 65.7562 | 0.30163 | 0.010733 | 0.010783 | 0.1036 | 0.10384 | 0.3013 | 0.2461 | 0.3791 | 0.34347 | 0.0070329 | 0.084017 | 0.0716 | 0.27863
[24 empty] | Sample 477 | 70.6969 | 0.3243 | 0.010978 | 0.011029 | 0.10478 | 0.10502 | 0.3236 | 0.25938 | 0.4001 | 0.32309 | 0.0071128 | 0.084508 | 0.0687 | 0.30437
[24 empty] | Sample 478 | 68.0316 | 0.31207 | 0.010147 | 0.010194 | 0.10073 | 0.10097 | 0.3007 | 0.2516 | 0.39208 | 0.32279 | 0.0068382 | 0.080996 | 0.06795 | 0.29343
[24 empty] | Sample 479 | 68.9064 | 0.31608 | 0.013184 | 0.013245 | 0.11482 | 0.11508 | 0.31225 | 0.2394 | 0.40285 | 0.36326 | 0.0077945 | 0.093295 | 0.0776 | 0.29206
[24 empty] | Sample 480 | 68.9642 | 0.31635 | 0.010357 | 0.010405 | 0.10177 | 0.102 | 0.3155 | 0.2564 | 0.3911 | 0.3217 | 0.0069085 | 0.081879 | 0.0694 | 0.29501
[24 empty] | Sample 481 | 72.2167 | 0.33127 | 0.011464 | 0.011517 | 0.10707 | 0.10732 | 0.33145 | 0.26435 | 0.3982 | 0.32321 | 0.0072683 | 0.083181 | 0.0673 | 0.31004
[24 empty] | Sample 482 | 67.1366 | 0.30797 | 0.011194 | 0.011245 | 0.1058 | 0.10604 | 0.2978 | 0.2456 | 0.3872 | 0.34354 | 0.0071821 | 0.084818 | 0.0724 | 0.28619
[24 empty] | Sample 483 | 67.0973 | 0.30779 | 0.0094898 | 0.0095335 | 0.097415 | 0.09764 | 0.3072 | 0.2534 | 0.3726 | 0.3165 | 0.006613 | 0.07611 | 0.06425 | 0.29049
[24 empty] | Sample 484 | 67.2539 | 0.3085 | 0.009113 | 0.009155 | 0.095462 | 0.095682 | 0.3118 | 0.25817 | 0.3751 | 0.30943 | 0.0064804 | 0.076652 | 0.0605 | 0.28977
[24 empty] | Sample 485 | 68.009 | 0.31197 | 0.010981 | 0.011032 | 0.10479 | 0.10503 | 0.30665 | 0.2567 | 0.39235 | 0.3359 | 0.0071137 | 0.084158 | 0.0704 | 0.29006
[24 empty] | Sample 486 | 67.8143 | 0.31107 | 0.011044 | 0.011095 | 0.10509 | 0.10533 | 0.31955 | 0.2534 | 0.39235 | 0.33783 | 0.007134 | 0.083449 | 0.07235 | 0.28762
[24 empty] | Sample 487 | 67.7997 | 0.31101 | 0.010113 | 0.01016 | 0.10056 | 0.1008 | 0.31095 | 0.253 | 0.39233 | 0.32335 | 0.0068268 | 0.081501 | 0.0702 | 0.29168
[24 empty] | Sample 488 | 67.9755 | 0.31181 | 0.01219 | 0.012246 | 0.11041 | 0.11066 | 0.30935 | 0.24573 | 0.3791 | 0.35408 | 0.0074949 | 0.084738 | 0.06655 | 0.28679
[24 empty] | Sample 489 | 67.8677 | 0.31132 | 0.010777 | 0.010827 | 0.10381 | 0.10405 | 0.3052 | 0.25485 | 0.38115 | 0.33346 | 0.0070473 | 0.080606 | 0.0651 | 0.29078
[24 empty] | Sample 490 | 67.7534 | 0.3108 | 0.011027 | 0.011077 | 0.10501 | 0.10525 | 0.3088 | 0.2461 | 0.37577 | 0.33787 | 0.0071284 | 0.082783 | 0.06675 | 0.29096
[24 empty] | Sample 491 | 70.0118 | 0.32116 | 0.010353 | 0.0104 | 0.10175 | 0.10198 | 0.3117 | 0.25938 | 0.3911 | 0.31682 | 0.0069071 | 0.079666 | 0.0656 | 0.30138
[24 empty] | Sample 492 | 67.6662 | 0.3104 | 0.011247 | 0.011299 | 0.10605 | 0.1063 | 0.30945 | 0.255 | 0.3922 | 0.34167 | 0.0071993 | 0.084463 | 0.07715 | 0.28771
[24 empty] | Sample 493 | 67.5926 | 0.31006 | 0.0098132 | 0.0098584 | 0.099062 | 0.09929 | 0.31945 | 0.2471 | 0.37457 | 0.31949 | 0.0067247 | 0.077677 | 0.0596 | 0.29246
[24 empty] | Sample 494 | 65.7269 | 0.3015 | 0.0092333 | 0.0092758 | 0.09609 | 0.096311 | 0.2949 | 0.25485 | 0.3751 | 0.31871 | 0.006523 | 0.077632 | 0.0694 | 0.28296
[24 empty] | Sample 495 | 68.3044 | 0.31332 | 0.011196 | 0.011247 | 0.10581 | 0.10605 | 0.3103 | 0.25535 | 0.3878 | 0.3377 | 0.0071828 | 0.083816 | 0.0697 | 0.28973
[24 empty] | Sample 496 | 66.9484 | 0.3071 | 0.011233 | 0.011285 | 0.10599 | 0.10623 | 0.30615 | 0.2518 | 0.38825 | 0.34511 | 0.0071948 | 0.083561 | 0.0739 | 0.28285
[24 empty] | Sample 497 | 67.4623 | 0.30946 | 0.011442 | 0.011495 | 0.10697 | 0.10721 | 0.3007 | 0.24573 | 0.3791 | 0.34566 | 0.0072615 | 0.084968 | 0.0722 | 0.2877
[24 empty] | Sample 498 | 66.5116 | 0.3051 | 0.0099254 | 0.0099711 | 0.099626 | 0.099855 | 0.3007 | 0.2368 | 0.37023 | 0.32654 | 0.0067631 | 0.078485 | 0.0674 | 0.28809
[24 empty] | Sample 499 | 65.6351 | 0.30108 | 0.010575 | 0.010624 | 0.10284 | 0.10307 | 0.29565 | 0.2307 | 0.376 | 0.34156 | 0.0069809 | 0.083253 | 0.07535 | 0.28014
[24 empty] | Sample 500 | 67.7083 | 0.31059 | 0.010854 | 0.010904 | 0.10418 | 0.10442 | 0.3167 | 0.2592 | 0.38305 | 0.33544 | 0.0070724 | 0.081607 | 0.0593 | 0.28639
[24 empty] | Sample 501 | 66.2372 | 0.30384 | 0.011107 | 0.011158 | 0.10539 | 0.10563 | 0.2933 | 0.2308 | 0.3781 | 0.34685 | 0.0071542 | 0.084852 | 0.07685 | 0.28178
[24 empty] | Sample 502 | 66.3753 | 0.30447 | 0.0094928 | 0.0095366 | 0.097431 | 0.097655 | 0.3118 | 0.23745 | 0.38053 | 0.32 | 0.0066141 | 0.079349 | 0.0703 | 0.28396
[24 empty] | Sample 503 | 68.1719 | 0.31272 | 0.010013 | 0.010059 | 0.10006 | 0.10029 | 0.3072 | 0.2534 | 0.3916 | 0.31998 | 0.0067927 | 0.080692 | 0.072 | 0.2909
[24 empty] | Sample 504 | 68.5979 | 0.31467 | 0.010645 | 0.010694 | 0.10317 | 0.10341 | 0.31955 | 0.2518 | 0.38765 | 0.32788 | 0.0070038 | 0.08327 | 0.0684 | 0.29439
[24 empty] | Sample 505 | 69.4584 | 0.31862 | 0.011052 | 0.011103 | 0.10513 | 0.10537 | 0.3118 | 0.253 | 0.4001 | 0.32995 | 0.0071366 | 0.085287 | 0.0793 | 0.29865
[24 empty] | Sample 506 | 68.635 | 0.31484 | 0.012327 | 0.012383 | 0.11102 | 0.11128 | 0.31 | 0.23438 | 0.39382 | 0.35264 | 0.0075369 | 0.090128 | 0.0822 | 0.29178
[24 empty] | Sample 507 | 65.9334 | 0.30245 | 0.011799 | 0.011853 | 0.10862 | 0.10887 | 0.2949 | 0.2308 | 0.38383 | 0.35914 | 0.0073737 | 0.086033 | 0.077 | 0.27832
[24 empty] | Sample 508 | 66.4734 | 0.30492 | 0.011128 | 0.01118 | 0.10549 | 0.10573 | 0.29565 | 0.2341 | 0.3878 | 0.34596 | 0.0071612 | 0.084362 | 0.06985 | 0.28273
[24 empty] | Sample 509 | 65.9761 | 0.30264 | 0.0091016 | 0.0091435 | 0.095402 | 0.095622 | 0.3004 | 0.24108 | 0.3729 | 0.31523 | 0.0064763 | 0.076362 | 0.071 | 0.28597
[24 empty] | Sample 510 | 66.5146 | 0.30511 | 0.0094675 | 0.0095111 | 0.097301 | 0.097525 | 0.29995 | 0.25692 | 0.37975 | 0.3189 | 0.0066052 | 0.076938 | 0.06585 | 0.28648
[24 empty] | Sample 511 | 68.5562 | 0.31448 | 0.01173 | 0.011784 | 0.10831 | 0.10855 | 0.3108 | 0.25785 | 0.3884 | 0.3444 | 0.0073522 | 0.085416 | 0.0703 | 0.29185
[24 empty] | Sample 512 | 68.4814 | 0.31413 | 0.011186 | 0.011237 | 0.10576 | 0.10601 | 0.31095 | 0.2471 | 0.39608 | 0.33668 | 0.0071797 | 0.085695 | 0.0788 | 0.29365
[24 empty] | Sample 513 | 67.1792 | 0.30816 | 0.0098943 | 0.0099398 | 0.09947 | 0.099699 | 0.2896 | 0.25648 | 0.38825 | 0.32278 | 0.0067525 | 0.080081 | 0.07 | 0.29018
[24 empty] | Sample 514 | 65.3231 | 0.29965 | 0.011296 | 0.011348 | 0.10628 | 0.10653 | 0.2949 | 0.22815 | 0.3737 | 0.35469 | 0.0072149 | 0.083243 | 0.0753 | 0.2762
[24 empty] | Sample 515 | 68.8959 | 0.31604 | 0.010745 | 0.010794 | 0.10366 | 0.10389 | 0.3118 | 0.258 | 0.39903 | 0.32799 | 0.0070366 | 0.084464 | 0.0774 | 0.29568
[24 empty] | Sample 516 | 68.1219 | 0.31249 | 0.011846 | 0.011901 | 0.10884 | 0.10909 | 0.31105 | 0.2516 | 0.39198 | 0.34831 | 0.0073886 | 0.086526 | 0.07735 | 0.2909
[24 empty] | Sample 517 | 66.4574 | 0.30485 | 0.013194 | 0.013255 | 0.11487 | 0.11513 | 0.2981 | 0.2308 | 0.381 | 0.3768 | 0.0077977 | 0.089345 | 0.0727 | 0.27933
[24 empty] | Sample 518 | 67.0655 | 0.30764 | 0.010412 | 0.01046 | 0.10204 | 0.10227 | 0.3007 | 0.2461 | 0.3911 | 0.33168 | 0.0069267 | 0.082122 | 0.07095 | 0.28739
[24 empty] | Sample 519 | 66.8902 | 0.30684 | 0.012159 | 0.012215 | 0.11027 | 0.11052 | 0.30355 | 0.24573 | 0.39198 | 0.35937 | 0.0074854 | 0.08572 | 0.06975 | 0.28172
[24 empty] | Sample 520 | 67.7552 | 0.3108 | 0.011703 | 0.011757 | 0.10818 | 0.10843 | 0.30615 | 0.2524 | 0.38825 | 0.34806 | 0.0073437 | 0.084244 | 0.0694 | 0.28786
[24 empty] | Sample 521 | 65.7247 | 0.30149 | 0.0088727 | 0.0089136 | 0.094195 | 0.094412 | 0.2925 | 0.253 | 0.36878 | 0.31243 | 0.0063944 | 0.073633 | 0.0592 | 0.28525
[24 empty] | Sample 522 | 65.8246 | 0.30195 | 0.011381 | 0.011434 | 0.10668 | 0.10693 | 0.30355 | 0.2406 | 0.37932 | 0.35331 | 0.0072421 | 0.084599 | 0.07015 | 0.27688
[24 empty] | Sample 523 | 66.7041 | 0.30598 | 0.011752 | 0.011806 | 0.1084 | 0.10865 | 0.2964 | 0.23222 | 0.3872 | 0.35428 | 0.007359 | 0.087888 | 0.07995 | 0.28361
[24 empty] | Sample 524 | 69.5893 | 0.31922 | 0.010249 | 0.010296 | 0.10124 | 0.10147 | 0.3145 | 0.2586 | 0.39185 | 0.31715 | 0.0068725 | 0.080548 | 0.0678 | 0.29947
[24 empty] | Sample 525 | 63.5307 | 0.29143 | 0.0082986 | 0.0083368 | 0.091097 | 0.091306 | 0.28905 | 0.2356 | 0.3484 | 0.31259 | 0.006184 | 0.070423 | 0.05685 | 0.27422
[24 empty] | Sample 526 | 66.4523 | 0.30483 | 0.01098 | 0.011031 | 0.10479 | 0.10503 | 0.29565 | 0.24197 | 0.38067 | 0.34375 | 0.0071133 | 0.083371 | 0.07005 | 0.28226
[24 empty] | Sample 527 | 67.4241 | 0.30928 | 0.010892 | 0.010942 | 0.10437 | 0.10461 | 0.31225 | 0.2518 | 0.37975 | 0.33744 | 0.0070848 | 0.083445 | 0.06375 | 0.28706
[24 empty] | Sample 528 | 68.1663 | 0.31269 | 0.010558 | 0.010606 | 0.10275 | 0.10299 | 0.31955 | 0.253 | 0.38765 | 0.3286 | 0.0069751 | 0.082306 | 0.06755 | 0.29173
[24 empty] | Sample 529 | 70.7772 | 0.32467 | 0.010822 | 0.010871 | 0.10403 | 0.10427 | 0.328 | 0.2601 | 0.39235 | 0.32041 | 0.0070618 | 0.081379 | 0.06605 | 0.30353
[24 empty] | Sample 530 | 68.0484 | 0.31215 | 0.011098 | 0.011149 | 0.10535 | 0.10559 | 0.31095 | 0.24185 | 0.3922 | 0.33749 | 0.0071515 | 0.085438 | 0.07715 | 0.29051
[24 empty] | Sample 531 | 69.126 | 0.31709 | 0.011045 | 0.011096 | 0.10509 | 0.10534 | 0.3056 | 0.25535 | 0.39233 | 0.33143 | 0.0071343 | 0.083418 | 0.0754 | 0.29811
[24 empty] | Sample 532 | 66.4345 | 0.30475 | 0.012783 | 0.012842 | 0.11306 | 0.11332 | 0.2916 | 0.2255 | 0.38562 | 0.37101 | 0.0076753 | 0.089915 | 0.0797 | 0.28078
[24 empty] | Sample 533 | 65.938 | 0.30247 | 0.009054 | 0.0090958 | 0.095153 | 0.095372 | 0.2937 | 0.24108 | 0.3729 | 0.31459 | 0.0064594 | 0.075002 | 0.0669 | 0.28604
[24 empty] | Sample 534 | 69.807 | 0.32022 | 0.0090657 | 0.0091074 | 0.095214 | 0.095433 | 0.3165 | 0.2605 | 0.3884 | 0.29734 | 0.0064635 | 0.07658 | 0.0616 | 0.30418
[24 empty] | Sample 535 | 68.3827 | 0.31368 | 0.0097889 | 0.009834 | 0.098939 | 0.099167 | 0.3155 | 0.2524 | 0.39185 | 0.31541 | 0.0067164 | 0.080602 | 0.0739 | 0.29543
[24 empty] | Sample 536 | 66.0119 | 0.30281 | 0.011566 | 0.01162 | 0.10755 | 0.10779 | 0.30615 | 0.2356 | 0.37475 | 0.35517 | 0.0073008 | 0.083949 | 0.06895 | 0.27687
[24 empty] | Sample 537 | 65.4303 | 0.30014 | 0.012308 | 0.012364 | 0.11094 | 0.1112 | 0.3001 | 0.22712 | 0.37457 | 0.36963 | 0.0075311 | 0.086757 | 0.0745 | 0.27369
[24 empty] | Sample 538 | 67.2948 | 0.30869 | 0.0085276 | 0.0085669 | 0.092345 | 0.092557 | 0.3013 | 0.2548 | 0.37833 | 0.29915 | 0.0062688 | 0.073903 | 0.06795 | 0.29164
[24 empty] | Sample 539 | 68.0026 | 0.31194 | 0.011463 | 0.011516 | 0.10707 | 0.10731 | 0.3013 | 0.2397 | 0.3924 | 0.34323 | 0.0072682 | 0.085948 | 0.0757 | 0.29159
[24 empty] | Sample 540 | 67.2231 | 0.30836 | 0.010185 | 0.010232 | 0.10092 | 0.10115 | 0.3052 | 0.25535 | 0.373 | 0.32728 | 0.0068509 | 0.078328 | 0.0658 | 0.28676
[24 empty] | Sample 541 | 69.0073 | 0.31655 | 0.010197 | 0.010244 | 0.10098 | 0.10121 | 0.31315 | 0.26198 | 0.3884 | 0.319 | 0.006855 | 0.07978 | 0.0598 | 0.29518
[24 empty] | Sample 542 | 66.2615 | 0.30395 | 0.010181 | 0.010228 | 0.1009 | 0.10113 | 0.3007 | 0.2548 | 0.3735 | 0.33196 | 0.0068495 | 0.079472 | 0.06945 | 0.28333
[24 empty] | Sample 543 | 64.8841 | 0.29763 | 0.010271 | 0.010318 | 0.10135 | 0.10158 | 0.2925 | 0.2307 | 0.3739 | 0.34051 | 0.0068798 | 0.080144 | 0.07015 | 0.2764
[24 empty] | Sample 544 | 68.3018 | 0.31331 | 0.010809 | 0.010859 | 0.10397 | 0.1042 | 0.30955 | 0.24833 | 0.39903 | 0.33183 | 0.0070576 | 0.084799 | 0.08285 | 0.29229
[24 empty] | Sample 545 | 66.0107 | 0.3028 | 0.010085 | 0.010132 | 0.10043 | 0.10066 | 0.3007 | 0.23478 | 0.37457 | 0.33166 | 0.0068174 | 0.082487 | 0.07335 | 0.28295
[24 empty] | Sample 546 | 67.8654 | 0.31131 | 0.010219 | 0.010266 | 0.10109 | 0.10132 | 0.30575 | 0.25875 | 0.38115 | 0.32472 | 0.0068624 | 0.080147 | 0.06895 | 0.29169
[24 empty] | Sample 547 | 66.7776 | 0.30632 | 0.011024 | 0.011075 | 0.105 | 0.10524 | 0.30575 | 0.24197 | 0.3812 | 0.34277 | 0.0071277 | 0.082854 | 0.0698 | 0.28422
[24 empty] | Sample 548 | 67.2101 | 0.3083 | 0.011312 | 0.011364 | 0.10636 | 0.1066 | 0.3056 | 0.24768 | 0.39043 | 0.34498 | 0.00722 | 0.084407 | 0.0798 | 0.28386
[24 empty] | Sample 549 | 69.6056 | 0.31929 | 0.011007 | 0.011058 | 0.10491 | 0.10516 | 0.31845 | 0.2548 | 0.39235 | 0.32859 | 0.0071221 | 0.083443 | 0.0734 | 0.29765
[24 empty] | Sample 550 | 69.6665 | 0.31957 | 0.0086042 | 0.0086439 | 0.092759 | 0.092973 | 0.3118 | 0.25995 | 0.3922 | 0.29026 | 0.0062969 | 0.078106 | 0.0692 | 0.30388
[24 empty] | Sample 551 | 70.1175 | 0.32164 | 0.013224 | 0.013285 | 0.115 | 0.11526 | 0.31415 | 0.2599 | 0.39992 | 0.35753 | 0.0078064 | 0.089405 | 0.07715 | 0.29666
[24 empty] | Sample 552 | 66.8382 | 0.3066 | 0.010737 | 0.010786 | 0.10362 | 0.10386 | 0.3001 | 0.2528 | 0.3737 | 0.33796 | 0.007034 | 0.079361 | 0.0607 | 0.28445
[24 empty] | Sample 553 | 68.5107 | 0.31427 | 0.0098444 | 0.0098898 | 0.099219 | 0.099447 | 0.3063 | 0.2576 | 0.39217 | 0.31571 | 0.0067354 | 0.081519 | 0.0711 | 0.29696
[24 empty] | Sample 554 | 67.6193 | 0.31018 | 0.0096832 | 0.0097279 | 0.098403 | 0.09863 | 0.30945 | 0.2592 | 0.38053 | 0.31725 | 0.0066801 | 0.077206 | 0.06315 | 0.28849
[24 empty] | Sample 555 | 68.0509 | 0.31216 | 0.011688 | 0.011742 | 0.10811 | 0.10836 | 0.3056 | 0.253 | 0.3924 | 0.34633 | 0.007339 | 0.086826 | 0.07195 | 0.28964
[24 empty] | Sample 556 | 65.7763 | 0.30173 | 0.0096453 | 0.0096898 | 0.098211 | 0.098437 | 0.3056 | 0.23775 | 0.3729 | 0.3255 | 0.006667 | 0.078951 | 0.06805 | 0.28022
[24 empty] | Sample 557 | 65.7107 | 0.30143 | 0.010246 | 0.010293 | 0.10122 | 0.10146 | 0.2905 | 0.253 | 0.381 | 0.33581 | 0.0068714 | 0.079667 | 0.0609 | 0.27989
[24 empty] | Sample 558 | 68.155 | 0.31264 | 0.0095234 | 0.0095672 | 0.097588 | 0.097812 | 0.3167 | 0.25695 | 0.38435 | 0.31214 | 0.0066247 | 0.078408 | 0.0643 | 0.29256
[24 empty] | Sample 559 | 65.0946 | 0.2986 | 0.012911 | 0.012971 | 0.11363 | 0.11389 | 0.2933 | 0.2311 | 0.376 | 0.38053 | 0.0077135 | 0.089066 | 0.0795 | 0.26717
[24 empty] | Sample 560 | 69.9897 | 0.32105 | 0.010278 | 0.010326 | 0.10138 | 0.10162 | 0.3165 | 0.2586 | 0.39872 | 0.31578 | 0.0068823 | 0.082541 | 0.07295 | 0.30319
[24 empty] | Sample 561 | 67.0923 | 0.30776 | 0.011257 | 0.011309 | 0.1061 | 0.10634 | 0.3056 | 0.24828 | 0.38053 | 0.34474 | 0.0072024 | 0.082136 | 0.0674 | 0.28503
[24 empty] | Sample 562 | 69.2487 | 0.31765 | 0.010162 | 0.010208 | 0.1008 | 0.10104 | 0.32445 | 0.2599 | 0.39065 | 0.31734 | 0.0068431 | 0.081801 | 0.06585 | 0.29857
[24 empty] | Sample 563 | 66.5479 | 0.30527 | 0.011771 | 0.011826 | 0.1085 | 0.10875 | 0.29995 | 0.23775 | 0.37457 | 0.35542 | 0.0073652 | 0.083992 | 0.073 | 0.28452
[24 empty] | Sample 564 | 69.8412 | 0.32037 | 0.010879 | 0.010929 | 0.1043 | 0.10454 | 0.3353 | 0.2567 | 0.39655 | 0.32557 | 0.0070805 | 0.086125 | 0.07195 | 0.30066
[24 empty] | Sample 565 | 66.9445 | 0.30708 | 0.011405 | 0.011458 | 0.1068 | 0.10704 | 0.30025 | 0.2352 | 0.3911 | 0.34777 | 0.0072497 | 0.087707 | 0.07565 | 0.2853
[24 empty] | Sample 566 | 65.0597 | 0.29844 | 0.0098153 | 0.0098605 | 0.099072 | 0.0993 | 0.2945 | 0.24185 | 0.3556 | 0.33197 | 0.0067255 | 0.07544 | 0.05955 | 0.27807
[24 empty] | Sample 567 | 69.3667 | 0.3182 | 0.011189 | 0.01124 | 0.10578 | 0.10602 | 0.3239 | 0.2617 | 0.3924 | 0.33243 | 0.0071806 | 0.082729 | 0.0653 | 0.29514
[24 empty] | Sample 568 | 67.9243 | 0.31158 | 0.01087 | 0.01092 | 0.10426 | 0.1045 | 0.3019 | 0.2548 | 0.38067 | 0.33462 | 0.0070776 | 0.08122 | 0.0659 | 0.29137
[24 empty] | Sample 569 | 65.0661 | 0.29847 | 0.010654 | 0.010703 | 0.10322 | 0.10345 | 0.30355 | 0.2311 | 0.37577 | 0.34582 | 0.0070068 | 0.084108 | 0.07245 | 0.27531
[24 empty] | Sample 570 | 68.002 | 0.31194 | 0.011411 | 0.011464 | 0.10682 | 0.10707 | 0.30395 | 0.255 | 0.3878 | 0.34245 | 0.0072516 | 0.083166 | 0.0694 | 0.29178
[24 empty] | Sample 571 | 67.4352 | 0.30934 | 0.010627 | 0.010676 | 0.10309 | 0.10333 | 0.3067 | 0.2461 | 0.37475 | 0.33326 | 0.0069982 | 0.081287 | 0.06665 | 0.2885
[24 empty] | Sample 572 | 68.3828 | 0.31368 | 0.011313 | 0.011365 | 0.10636 | 0.10661 | 0.3013 | 0.25648 | 0.37833 | 0.33907 | 0.0072203 | 0.082957 | 0.06885 | 0.29279
[24 empty] | Sample 573 | 66.7837 | 0.30635 | 0.0090932 | 0.0091351 | 0.095358 | 0.095578 | 0.3013 | 0.25535 | 0.37023 | 0.31128 | 0.0064734 | 0.074296 | 0.0555 | 0.28868
[24 empty] | Sample 574 | 67.4804 | 0.30954 | 0.0099958 | 0.010042 | 0.099979 | 0.10021 | 0.31305 | 0.2516 | 0.39027 | 0.32299 | 0.006787 | 0.081664 | 0.07015 | 0.28963
[24 empty] | Sample 575 | 71.0099 | 0.32573 | 0.010274 | 0.010321 | 0.10136 | 0.10159 | 0.3239 | 0.26123 | 0.4032 | 0.31117 | 0.0068807 | 0.081483 | 0.0672 | 0.30606
[24 empty] | Sample 576 | 66.4148 | 0.30466 | 0.011011 | 0.011062 | 0.10493 | 0.10518 | 0.2964 | 0.2397 | 0.3721 | 0.34444 | 0.0071234 | 0.081839 | 0.0625 | 0.28382
[24 empty] | Sample 577 | 67.4199 | 0.30927 | 0.0096644 | 0.0097089 | 0.098308 | 0.098534 | 0.3056 | 0.25485 | 0.38115 | 0.31787 | 0.0066736 | 0.079066 | 0.0674 | 0.28902
[24 empty] | Sample 578 | 67.5523 | 0.30987 | 0.011329 | 0.011381 | 0.10644 | 0.10668 | 0.31405 | 0.2397 | 0.3854 | 0.34349 | 0.0072254 | 0.087141 | 0.0739 | 0.28861
[24 empty] | Sample 579 | 66.8745 | 0.30676 | 0.0085049 | 0.008544 | 0.092222 | 0.092434 | 0.3103 | 0.258 | 0.37275 | 0.30063 | 0.0062604 | 0.073611 | 0.0553 | 0.29012
[24 empty] | Sample 580 | 66.1897 | 0.30362 | 0.011747 | 0.011801 | 0.10838 | 0.10863 | 0.3013 | 0.2518 | 0.37352 | 0.35697 | 0.0073576 | 0.085627 | 0.069 | 0.27754
[24 empty] | Sample 581 | 65.2522 | 0.29932 | 0.011713 | 0.011767 | 0.10823 | 0.10848 | 0.3067 | 0.2255 | 0.3735 | 0.36157 | 0.0073469 | 0.085952 | 0.07195 | 0.27514
[24 empty] | Sample 582 | 65.642 | 0.30111 | 0.010392 | 0.010439 | 0.10194 | 0.10217 | 0.31 | 0.24573 | 0.376 | 0.33854 | 0.0069201 | 0.082124 | 0.066 | 0.2765
[24 empty] | Sample 583 | 68.8514 | 0.31583 | 0.012086 | 0.012142 | 0.10994 | 0.11019 | 0.3166 | 0.25575 | 0.38967 | 0.34809 | 0.007463 | 0.085742 | 0.0645 | 0.29161
[24 empty] | Sample 584 | 68.1254 | 0.3125 | 0.0099028 | 0.0099484 | 0.099513 | 0.099742 | 0.3167 | 0.25535 | 0.39235 | 0.31844 | 0.0067554 | 0.082449 | 0.0714 | 0.29239
[24 empty] | Sample 585 | 71.6833 | 0.32882 | 0.0099912 | 0.010037 | 0.099956 | 0.10019 | 0.333 | 0.2603 | 0.39903 | 0.30398 | 0.0067855 | 0.080309 | 0.0712 | 0.31255
[24 empty] | Sample 586 | 68.607 | 0.31471 | 0.0092395 | 0.0092821 | 0.096122 | 0.096344 | 0.3118 | 0.2571 | 0.39043 | 0.30543 | 0.0065252 | 0.077742 | 0.0692 | 0.29517
[24 empty] | Sample 587 | 70.2964 | 0.32246 | 0.010188 | 0.010235 | 0.10094 | 0.10117 | 0.3305 | 0.26015 | 0.4032 | 0.31302 | 0.0068519 | 0.082896 | 0.07095 | 0.30344
[24 empty] | Sample 588 | 68.0478 | 0.31215 | 0.012268 | 0.012325 | 0.11076 | 0.11102 | 0.306 | 0.24095 | 0.39655 | 0.35484 | 0.007519 | 0.08717 | 0.07775 | 0.28972
[24 empty] | Sample 589 | 67.6608 | 0.31037 | 0.011344 | 0.011396 | 0.10651 | 0.10675 | 0.3056 | 0.2516 | 0.39043 | 0.34316 | 0.0072302 | 0.083624 | 0.0677 | 0.2877
[24 empty] | Sample 590 | 68.8122 | 0.31565 | 0.009851 | 0.0098964 | 0.099252 | 0.099481 | 0.32245 | 0.25938 | 0.37775 | 0.31444 | 0.0067377 | 0.078253 | 0.06155 | 0.29672
[24 empty] | Sample 591 | 69.0534 | 0.31676 | 0.012795 | 0.012854 | 0.11312 | 0.11338 | 0.3165 | 0.24748 | 0.38435 | 0.3571 | 0.0076788 | 0.087258 | 0.06965 | 0.29085
[24 empty] | Sample 592 | 66.6623 | 0.30579 | 0.0095384 | 0.0095824 | 0.097665 | 0.09789 | 0.3067 | 0.2406 | 0.3854 | 0.31938 | 0.0066299 | 0.078409 | 0.0707 | 0.2865
[24 empty] | Sample 593 | 70.6203 | 0.32395 | 0.011751 | 0.011805 | 0.1084 | 0.10865 | 0.333 | 0.2609 | 0.39903 | 0.33462 | 0.0073587 | 0.084921 | 0.0702 | 0.30114
[24 empty] | Sample 594 | 69.4841 | 0.31873 | 0.010128 | 0.010174 | 0.10064 | 0.10087 | 0.31095 | 0.2586 | 0.38825 | 0.31573 | 0.0068316 | 0.081203 | 0.06505 | 0.3013
[24 empty] | Sample 595 | 65.4529 | 0.30024 | 0.012893 | 0.012952 | 0.11355 | 0.11381 | 0.2937 | 0.2254 | 0.39148 | 0.37818 | 0.007708 | 0.093949 | 0.09265 | 0.27426
[24 empty] | Sample 596 | 68.5096 | 0.31426 | 0.0109 | 0.01095 | 0.1044 | 0.10464 | 0.31315 | 0.2592 | 0.3924 | 0.33221 | 0.0070873 | 0.082512 | 0.07495 | 0.28997
[24 empty] | Sample 597 | 66.729 | 0.3061 | 0.010041 | 0.010087 | 0.1002 | 0.10043 | 0.3103 | 0.2576 | 0.3632 | 0.32736 | 0.0068023 | 0.075638 | 0.0527 | 0.28664
[24 empty] | Sample 598 | 63.561 | 0.29156 | 0.012358 | 0.012415 | 0.11117 | 0.11142 | 0.2906 | 0.2246 | 0.37475 | 0.38128 | 0.0075465 | 0.089946 | 0.08005 | 0.26443
[24 empty] | Sample 599 | 67.8262 | 0.31113 | 0.0091188 | 0.0091608 | 0.095492 | 0.095712 | 0.3109 | 0.25535 | 0.38053 | 0.30692 | 0.0064824 | 0.076306 | 0.0665 | 0.29393
[24 empty] | Sample 600 | 69.0396 | 0.3167 | 0.010424 | 0.010472 | 0.1021 | 0.10234 | 0.31945 | 0.2564 | 0.3884 | 0.32239 | 0.006931 | 0.081603 | 0.06625 | 0.29694
[24 empty] | Sample 601 | 66.2675 | 0.30398 | 0.0099293 | 0.009975 | 0.099646 | 0.099875 | 0.3019 | 0.255 | 0.3737 | 0.3278 | 0.0067644 | 0.077824 | 0.0625 | 0.28102
[24 empty] | Sample 602 | 66.3757 | 0.30448 | 0.010193 | 0.01024 | 0.10096 | 0.10119 | 0.31 | 0.23913 | 0.3703 | 0.33159 | 0.0068537 | 0.079114 | 0.06155 | 0.28268
[24 empty] | Sample 603 | 68.426 | 0.31388 | 0.011013 | 0.011063 | 0.10494 | 0.10518 | 0.3117 | 0.25785 | 0.3911 | 0.33433 | 0.0071238 | 0.082063 | 0.0727 | 0.29019
[24 empty] | Sample 604 | 70.4243 | 0.32305 | 0.011096 | 0.011147 | 0.10534 | 0.10558 | 0.3224 | 0.26198 | 0.39903 | 0.32607 | 0.0071507 | 0.082381 | 0.0657 | 0.30137
[24 empty] | Sample 605 | 67.5044 | 0.30965 | 0.010662 | 0.010711 | 0.10326 | 0.10349 | 0.3007 | 0.24185 | 0.37543 | 0.33346 | 0.0070095 | 0.081557 | 0.0698 | 0.29044
[24 empty] | Sample 606 | 68.0814 | 0.3123 | 0.011277 | 0.011328 | 0.10619 | 0.10644 | 0.3072 | 0.2516 | 0.38115 | 0.34003 | 0.0072087 | 0.084448 | 0.07255 | 0.29126
[24 empty] | Sample 607 | 67.4882 | 0.30958 | 0.0098151 | 0.0098603 | 0.099071 | 0.099299 | 0.3116 | 0.24898 | 0.38895 | 0.32002 | 0.0067254 | 0.079258 | 0.0702 | 0.29064
[24 empty] | Sample 608 | 67.0893 | 0.30775 | 0.0087139 | 0.008754 | 0.093348 | 0.093563 | 0.30355 | 0.2564 | 0.3854 | 0.30333 | 0.0063369 | 0.075892 | 0.06905 | 0.29107
[24 empty] | Sample 609 | 69.1954 | 0.31741 | 0.011471 | 0.011524 | 0.1071 | 0.10735 | 0.31315 | 0.2518 | 0.3922 | 0.33743 | 0.0072707 | 0.086258 | 0.079 | 0.29626
[24 empty] | Sample 610 | 69.1444 | 0.31718 | 0.0095288 | 0.0095727 | 0.097616 | 0.09784 | 0.3103 | 0.2592 | 0.38485 | 0.30776 | 0.0066266 | 0.076035 | 0.0623 | 0.30087
[24 empty] | Sample 611 | 67.7925 | 0.31097 | 0.0096277 | 0.009672 | 0.098121 | 0.098346 | 0.30855 | 0.2567 | 0.39198 | 0.31553 | 0.0066609 | 0.079675 | 0.0721 | 0.29153
[24 empty] | Sample 612 | 66.1748 | 0.30355 | 0.0094761 | 0.0095198 | 0.097345 | 0.097569 | 0.3007 | 0.2406 | 0.37455 | 0.32069 | 0.0066082 | 0.079638 | 0.0721 | 0.28494
[24 empty] | Sample 613 | 69.3042 | 0.31791 | 0.012955 | 0.013015 | 0.11382 | 0.11408 | 0.3156 | 0.25938 | 0.3973 | 0.35802 | 0.0077266 | 0.088861 | 0.06755 | 0.29267
[24 empty] | Sample 614 | 67.7933 | 0.31098 | 0.0099079 | 0.0099536 | 0.099539 | 0.099768 | 0.3067 | 0.2592 | 0.38862 | 0.32008 | 0.0067571 | 0.079004 | 0.066 | 0.29102
[24 empty] | Sample 615 | 66.3744 | 0.30447 | 0.010903 | 0.010953 | 0.10442 | 0.10466 | 0.2964 | 0.23745 | 0.37525 | 0.34295 | 0.0070884 | 0.082903 | 0.0712 | 0.28315
[24 empty] | Sample 616 | 67.1591 | 0.30807 | 0.0097053 | 0.00975 | 0.098515 | 0.098742 | 0.3007 | 0.2456 | 0.381 | 0.31978 | 0.0066877 | 0.078863 | 0.0607 | 0.29041
[24 empty] | Sample 617 | 66.7655 | 0.30626 | 0.0097254 | 0.0097702 | 0.098617 | 0.098844 | 0.30865 | 0.2524 | 0.3791 | 0.322 | 0.0066946 | 0.078509 | 0.06585 | 0.28589
[24 empty] | Sample 618 | 66.4429 | 0.30478 | 0.010904 | 0.010954 | 0.10442 | 0.10466 | 0.2998 | 0.2456 | 0.37457 | 0.34261 | 0.0070886 | 0.081463 | 0.0702 | 0.28286
[24 empty] | Sample 619 | 70.8247 | 0.32488 | 0.0096246 | 0.009669 | 0.098105 | 0.098331 | 0.3272 | 0.2601 | 0.39382 | 0.30197 | 0.0066598 | 0.079466 | 0.0671 | 0.30838
[24 empty] | Sample 620 | 65.5998 | 0.30092 | 0.01105 | 0.0111 | 0.10512 | 0.10536 | 0.3007 | 0.23745 | 0.37967 | 0.34932 | 0.0071358 | 0.085035 | 0.0722 | 0.27827
[24 empty] | Sample 621 | 67.0696 | 0.30766 | 0.010946 | 0.010997 | 0.10462 | 0.10487 | 0.2981 | 0.2456 | 0.38765 | 0.34007 | 0.0071024 | 0.082836 | 0.0725 | 0.28571
[24 empty] | Sample 622 | 65.9601 | 0.30257 | 0.0093186 | 0.0093616 | 0.096533 | 0.096755 | 0.3001 | 0.2516 | 0.37202 | 0.31904 | 0.0065531 | 0.075822 | 0.0637 | 0.28364
[24 empty] | Sample 623 | 66.5117 | 0.3051 | 0.0095076 | 0.0095514 | 0.097507 | 0.097731 | 0.30355 | 0.25485 | 0.37457 | 0.31959 | 0.0066192 | 0.076896 | 0.06295 | 0.28496
[24 empty] | Sample 624 | 67.2026 | 0.30827 | 0.0099819 | 0.010028 | 0.09991 | 0.10014 | 0.3013 | 0.253 | 0.37202 | 0.3241 | 0.0067823 | 0.079474 | 0.0589 | 0.28959
[24 empty] | Sample 625 | 68.2602 | 0.31312 | 0.011893 | 0.011948 | 0.10905 | 0.10931 | 0.3224 | 0.2592 | 0.3872 | 0.34828 | 0.0074031 | 0.086627 | 0.0635 | 0.28742
[24 empty] | Sample 626 | 68.4424 | 0.31396 | 0.010596 | 0.010645 | 0.10294 | 0.10317 | 0.3083 | 0.2518 | 0.39375 | 0.32787 | 0.0069878 | 0.082367 | 0.0729 | 0.29363
[24 empty] | Sample 627 | 66.6537 | 0.30575 | 0.011385 | 0.011438 | 0.1067 | 0.10695 | 0.3013 | 0.23655 | 0.3854 | 0.34898 | 0.0072433 | 0.083638 | 0.07465 | 0.28264
[24 empty] | Sample 628 | 66.1068 | 0.30324 | 0.0097934 | 0.0098385 | 0.098961 | 0.099189 | 0.29015 | 0.23745 | 0.37288 | 0.32634 | 0.0067179 | 0.079341 | 0.06435 | 0.28533
[24 empty] | Sample 629 | 67.9537 | 0.31171 | 0.010958 | 0.011009 | 0.10468 | 0.10492 | 0.30335 | 0.2461 | 0.3922 | 0.33582 | 0.0071062 | 0.08595 | 0.07265 | 0.29056
[24 empty] | Sample 630 | 67.2577 | 0.30852 | 0.010681 | 0.01073 | 0.10335 | 0.10358 | 0.3001 | 0.2394 | 0.39217 | 0.33497 | 0.0070156 | 0.085209 | 0.0756 | 0.28925
[24 empty] | Sample 631 | 67.6015 | 0.3101 | 0.010074 | 0.01012 | 0.10037 | 0.1006 | 0.30655 | 0.2518 | 0.39043 | 0.32367 | 0.0068134 | 0.081737 | 0.0725 | 0.29067
[24 empty] | Sample 632 | 67.3798 | 0.30908 | 0.010169 | 0.010216 | 0.10084 | 0.10107 | 0.3071 | 0.25543 | 0.38765 | 0.32626 | 0.0068455 | 0.080145 | 0.0662 | 0.28902
[24 empty] | Sample 633 | 70.3129 | 0.32254 | 0.009975 | 0.010021 | 0.099875 | 0.1001 | 0.3224 | 0.26182 | 0.39198 | 0.30965 | 0.0067799 | 0.078036 | 0.063 | 0.30463
[24 empty] | Sample 634 | 70.9251 | 0.32534 | 0.0092189 | 0.0092614 | 0.096015 | 0.096236 | 0.3117 | 0.25995 | 0.40402 | 0.29512 | 0.0065179 | 0.080481 | 0.0757 | 0.30984
[24 empty] | Sample 635 | 68.5801 | 0.31459 | 0.010595 | 0.010644 | 0.10293 | 0.10317 | 0.30615 | 0.24748 | 0.4004 | 0.3272 | 0.0069875 | 0.084602 | 0.0779 | 0.29455
[24 empty] | Sample 636 | 65.9113 | 0.30235 | 0.0093878 | 0.0094311 | 0.096891 | 0.097114 | 0.29995 | 0.24185 | 0.3737 | 0.32046 | 0.0065774 | 0.077507 | 0.06965 | 0.28399
[24 empty] | Sample 637 | 70.8274 | 0.3249 | 0.010396 | 0.010444 | 0.10196 | 0.10219 | 0.3224 | 0.25962 | 0.3924 | 0.31382 | 0.0069215 | 0.081517 | 0.06945 | 0.30691
[24 empty] | Sample 638 | 67.1896 | 0.30821 | 0.010984 | 0.011034 | 0.1048 | 0.10504 | 0.301 | 0.2352 | 0.3908 | 0.34004 | 0.0071145 | 0.085484 | 0.07415 | 0.28762
[24 empty] | Sample 639 | 69.3662 | 0.31819 | 0.010938 | 0.010988 | 0.10458 | 0.10483 | 0.32445 | 0.2552 | 0.39233 | 0.32868 | 0.0070997 | 0.084433 | 0.068 | 0.29804
[24 empty] | Sample 640 | 68.5668 | 0.31453 | 0.010781 | 0.010831 | 0.10383 | 0.10407 | 0.31315 | 0.2592 | 0.3911 | 0.33012 | 0.0070486 | 0.083026 | 0.07015 | 0.29266
[24 empty] | Sample 641 | 66.9136 | 0.30694 | 0.0089785 | 0.0090198 | 0.094755 | 0.094973 | 0.3007 | 0.2586 | 0.38115 | 0.3087 | 0.0064324 | 0.076555 | 0.0635 | 0.28976
[24 empty] | Sample 642 | 69.665 | 0.31956 | 0.011632 | 0.011685 | 0.10785 | 0.1081 | 0.3167 | 0.26182 | 0.40093 | 0.33749 | 0.0073214 | 0.086641 | 0.07745 | 0.2954
[24 empty] | Sample 643 | 66.2571 | 0.30393 | 0.011072 | 0.011123 | 0.10522 | 0.10547 | 0.31 | 0.22703 | 0.3908 | 0.34621 | 0.0071431 | 0.086166 | 0.0816 | 0.28045
[24 empty] | Sample 644 | 66.805 | 0.30644 | 0.011014 | 0.011064 | 0.10495 | 0.10519 | 0.3067 | 0.2518 | 0.38115 | 0.34246 | 0.0071242 | 0.082779 | 0.06885 | 0.2841
[24 empty] | Sample 645 | 67.7748 | 0.31089 | 0.0099627 | 0.010009 | 0.099813 | 0.10004 | 0.30395 | 0.23655 | 0.3751 | 0.32105 | 0.0067758 | 0.079815 | 0.06985 | 0.29365
[24 empty] | Sample 646 | 68.0183 | 0.31201 | 0.0087505 | 0.0087908 | 0.093544 | 0.093759 | 0.3067 | 0.2601 | 0.37975 | 0.29981 | 0.0063502 | 0.074523 | 0.0606 | 0.29475
[24 empty] | Sample 647 | 68.2341 | 0.313 | 0.012317 | 0.012374 | 0.11098 | 0.11124 | 0.3116 | 0.23625 | 0.3921 | 0.35457 | 0.0075339 | 0.089099 | 0.07695 | 0.28796
[24 empty] | Sample 648 | 69.0446 | 0.31672 | 0.0096522 | 0.0096967 | 0.098246 | 0.098472 | 0.3165 | 0.25785 | 0.39148 | 0.3102 | 0.0066694 | 0.078676 | 0.0648 | 0.29663
[24 empty] | Sample 649 | 69.5664 | 0.31911 | 0.010428 | 0.010476 | 0.10212 | 0.10235 | 0.3224 | 0.2586 | 0.3911 | 0.32 | 0.0069321 | 0.08057 | 0.06555 | 0.29924
[24 empty] | Sample 650 | 67.5632 | 0.30992 | 0.011857 | 0.011912 | 0.10889 | 0.10914 | 0.31305 | 0.25543 | 0.3916 | 0.35135 | 0.007392 | 0.086507 | 0.07015 | 0.28146
[24 empty] | Sample 651 | 67.9119 | 0.31152 | 0.011274 | 0.011326 | 0.10618 | 0.10643 | 0.3073 | 0.2461 | 0.38825 | 0.34084 | 0.007208 | 0.083711 | 0.0729 | 0.28915
[24 empty] | Sample 652 | 66.9213 | 0.30698 | 0.0087419 | 0.0087822 | 0.093498 | 0.093714 | 0.3052 | 0.2524 | 0.36878 | 0.30458 | 0.0063471 | 0.07377 | 0.057 | 0.29001
[24 empty] | Sample 653 | 68.0673 | 0.31224 | 0.008897 | 0.008938 | 0.094324 | 0.094541 | 0.3117 | 0.25485 | 0.37577 | 0.30209 | 0.0064031 | 0.076085 | 0.061 | 0.29451
[24 empty] | Sample 654 | 66.5938 | 0.30548 | 0.0098833 | 0.0099288 | 0.099415 | 0.099643 | 0.3067 | 0.2307 | 0.37202 | 0.32544 | 0.0067487 | 0.07922 | 0.0715 | 0.28782
[24 empty] | Sample 655 | 67.4635 | 0.30947 | 0.010711 | 0.010761 | 0.1035 | 0.10373 | 0.2998 | 0.2564 | 0.37298 | 0.33443 | 0.0070258 | 0.079971 | 0.0621 | 0.29088
[24 empty] | Sample 656 | 68.3702 | 0.31362 | 0.0097949 | 0.0098401 | 0.098969 | 0.099197 | 0.3116 | 0.2516 | 0.37833 | 0.31557 | 0.0067185 | 0.079527 | 0.06495 | 0.29412
[24 empty] | Sample 657 | 68.5054 | 0.31424 | 0.0096298 | 0.0096742 | 0.098131 | 0.098357 | 0.30865 | 0.25995 | 0.3729 | 0.31228 | 0.0066616 | 0.076767 | 0.05385 | 0.29688
[24 empty] | Sample 658 | 66.2849 | 0.30406 | 0.011064 | 0.011115 | 0.10518 | 0.10543 | 0.3063 | 0.2254 | 0.381 | 0.34593 | 0.0071404 | 0.087354 | 0.0807 | 0.2817
[24 empty] | Sample 659 | 66.6024 | 0.30552 | 0.010302 | 0.01035 | 0.1015 | 0.10173 | 0.30295 | 0.2394 | 0.3812 | 0.33223 | 0.0068903 | 0.081859 | 0.072 | 0.28407
[24 empty] | Sample 660 | 68.3785 | 0.31366 | 0.010548 | 0.010597 | 0.10271 | 0.10294 | 0.31315 | 0.2564 | 0.37833 | 0.32744 | 0.0069721 | 0.080748 | 0.0602 | 0.2932
[24 empty] | Sample 661 | 64.3148 | 0.29502 | 0.010999 | 0.01105 | 0.10488 | 0.10512 | 0.2924 | 0.2254 | 0.36878 | 0.35549 | 0.0071195 | 0.08308 | 0.0678 | 0.27261
[24 empty] | Sample 662 | 67.9171 | 0.31155 | 0.010807 | 0.010856 | 0.10395 | 0.10419 | 0.3165 | 0.2461 | 0.39235 | 0.33367 | 0.0070569 | 0.084152 | 0.0758 | 0.28922
[24 empty] | Sample 663 | 67.8009 | 0.31101 | 0.0090655 | 0.0091072 | 0.095213 | 0.095432 | 0.3155 | 0.2548 | 0.38435 | 0.30614 | 0.0064635 | 0.077289 | 0.0657 | 0.29244
[24 empty] | Sample 664 | 70.2864 | 0.32241 | 0.010241 | 0.010289 | 0.1012 | 0.10143 | 0.3116 | 0.2586 | 0.3812 | 0.31388 | 0.0068699 | 0.080837 | 0.06125 | 0.30538
[24 empty] | Sample 665 | 66.7683 | 0.30628 | 0.0099256 | 0.0099713 | 0.099627 | 0.099857 | 0.2923 | 0.2394 | 0.3878 | 0.32529 | 0.0067631 | 0.082622 | 0.0719 | 0.28674
[24 empty] | Sample 666 | 66.875 | 0.30677 | 0.010965 | 0.011015 | 0.10471 | 0.10495 | 0.3056 | 0.2524 | 0.3878 | 0.34134 | 0.0071083 | 0.081669 | 0.06995 | 0.28463
[24 empty] | Sample 667 | 66.7773 | 0.30632 | 0.0086324 | 0.0086722 | 0.092911 | 0.093125 | 0.30865 | 0.2567 | 0.376 | 0.30332 | 0.0063072 | 0.07346 | 0.06325 | 0.2882
[24 empty] | Sample 668 | 68.0319 | 0.31207 | 0.010507 | 0.010555 | 0.1025 | 0.10274 | 0.3103 | 0.25648 | 0.3843 | 0.32846 | 0.0069584 | 0.08043 | 0.0647 | 0.29051
[24 empty] | Sample 669 | 64.9952 | 0.29814 | 0.012083 | 0.012139 | 0.10992 | 0.11018 | 0.2896 | 0.2255 | 0.3884 | 0.36869 | 0.007462 | 0.088368 | 0.0804 | 0.27398
[24 empty] | Sample 670 | 72.0562 | 0.33053 | 0.0097693 | 0.0098143 | 0.09884 | 0.099067 | 0.32305 | 0.27125 | 0.4001 | 0.29903 | 0.0067097 | 0.075794 | 0.0635 | 0.31404
[24 empty] | Sample 671 | 67.1122 | 0.30785 | 0.0086666 | 0.0087065 | 0.093094 | 0.093309 | 0.3056 | 0.2552 | 0.3729 | 0.3024 | 0.0063197 | 0.074356 | 0.0662 | 0.28908
[24 empty] | Sample 672 | 69.8577 | 0.32045 | 0.010026 | 0.010072 | 0.10013 | 0.10036 | 0.3258 | 0.2567 | 0.38765 | 0.31247 | 0.0067973 | 0.080674 | 0.0666 | 0.30223
[24 empty] | Sample 673 | 67.4058 | 0.3092 | 0.0093299 | 0.0093729 | 0.096592 | 0.096814 | 0.31095 | 0.25692 | 0.3872 | 0.31239 | 0.0065571 | 0.078102 | 0.06675 | 0.2896
[24 empty] | Sample 674 | 67.3476 | 0.30893 | 0.011243 | 0.011295 | 0.10603 | 0.10628 | 0.3116 | 0.2548 | 0.38067 | 0.34322 | 0.007198 | 0.082238 | 0.0628 | 0.28479
[24 empty] | Sample 675 | 68.4969 | 0.31421 | 0.010887 | 0.010938 | 0.10434 | 0.10458 | 0.3124 | 0.2471 | 0.3812 | 0.33208 | 0.0070832 | 0.0842 | 0.0688 | 0.29389
[24 empty] | Sample 676 | 69.1158 | 0.31704 | 0.01023 | 0.010277 | 0.10114 | 0.10138 | 0.3109 | 0.2576 | 0.39192 | 0.31902 | 0.0068661 | 0.08199 | 0.0703 | 0.29884
[24 empty] | Sample 677 | 69.8047 | 0.32021 | 0.010185 | 0.010232 | 0.10092 | 0.10115 | 0.32855 | 0.2586 | 0.3911 | 0.31517 | 0.0068509 | 0.079336 | 0.06665 | 0.3008
[24 empty] | Sample 678 | 69.8845 | 0.32057 | 0.010475 | 0.010523 | 0.10235 | 0.10258 | 0.31405 | 0.2586 | 0.4001 | 0.31926 | 0.0069477 | 0.083146 | 0.0774 | 0.30074
[24 empty] | Sample 679 | 66.5808 | 0.30542 | 0.010038 | 0.010084 | 0.10019 | 0.10042 | 0.31105 | 0.23212 | 0.3878 | 0.32805 | 0.0068014 | 0.082931 | 0.07675 | 0.28489
[24 empty] | Sample 680 | 68.8118 | 0.31565 | 0.0095691 | 0.0096132 | 0.097822 | 0.098047 | 0.3046 | 0.2603 | 0.39233 | 0.30991 | 0.0066406 | 0.07822 | 0.068 | 0.29754
[24 empty] | Sample 681 | 66.6117 | 0.30556 | 0.011012 | 0.011062 | 0.10494 | 0.10518 | 0.3004 | 0.25485 | 0.39192 | 0.34342 | 0.0071235 | 0.084041 | 0.0747 | 0.28157
[24 empty] | Sample 682 | 68.1123 | 0.31244 | 0.010645 | 0.010694 | 0.10317 | 0.10341 | 0.3103 | 0.2516 | 0.3924 | 0.33022 | 0.007004 | 0.083654 | 0.0697 | 0.2895
[24 empty] | Sample 683 | 67.4854 | 0.30957 | 0.010494 | 0.010542 | 0.10244 | 0.10268 | 0.3108 | 0.25485 | 0.39148 | 0.33091 | 0.006954 | 0.08148 | 0.0636 | 0.28875
[24 empty] | Sample 684 | 69.5465 | 0.31902 | 0.011312 | 0.011364 | 0.10636 | 0.1066 | 0.32855 | 0.2368 | 0.4001 | 0.33339 | 0.00722 | 0.089095 | 0.07635 | 0.29841
[24 empty] | Sample 685 | 66.7519 | 0.3062 | 0.012615 | 0.012674 | 0.11232 | 0.11258 | 0.30025 | 0.24197 | 0.3735 | 0.36681 | 0.0076247 | 0.087292 | 0.07105 | 0.28102
[24 empty] | Sample 686 | 69.3939 | 0.31832 | 0.0099547 | 0.010001 | 0.099773 | 0.1 | 0.32445 | 0.25785 | 0.3985 | 0.31344 | 0.006773 | 0.082067 | 0.07245 | 0.29985
[24 empty] | Sample 687 | 66.9428 | 0.30708 | 0.011436 | 0.011489 | 0.10694 | 0.10719 | 0.3073 | 0.23625 | 0.39043 | 0.34825 | 0.0072596 | 0.087567 | 0.0781 | 0.28188
[24 empty] | Sample 688 | 66.286 | 0.30406 | 0.010034 | 0.010081 | 0.10017 | 0.1004 | 0.30295 | 0.2456 | 0.37275 | 0.32944 | 0.0068001 | 0.077277 | 0.06705 | 0.28537
[24 empty] | Sample 689 | 67.0075 | 0.30737 | 0.0093139 | 0.0093568 | 0.096509 | 0.096731 | 0.30355 | 0.2548 | 0.37577 | 0.31398 | 0.0065514 | 0.078716 | 0.06915 | 0.2893
[24 empty] | Sample 690 | 65.7597 | 0.30165 | 0.011032 | 0.011082 | 0.10503 | 0.10527 | 0.3007 | 0.2516 | 0.37475 | 0.34819 | 0.00713 | 0.081178 | 0.07075 | 0.27817
[24 empty] | Sample 691 | 68.4185 | 0.31385 | 0.0097934 | 0.0098385 | 0.098962 | 0.099189 | 0.3224 | 0.2624 | 0.3791 | 0.31532 | 0.0067179 | 0.076836 | 0.0585 | 0.29159
[24 empty] | Sample 692 | 63.6818 | 0.29212 | 0.011677 | 0.011731 | 0.10806 | 0.10831 | 0.2843 | 0.21168 | 0.37543 | 0.36992 | 0.0073355 | 0.088608 | 0.0825 | 0.26925
[24 empty] | Sample 693 | 68.0294 | 0.31206 | 0.011512 | 0.011565 | 0.1073 | 0.10754 | 0.3052 | 0.2564 | 0.38435 | 0.34383 | 0.0072837 | 0.082982 | 0.06765 | 0.29127
[24 empty] | Sample 694 | 67.3647 | 0.30901 | 0.0096483 | 0.0096928 | 0.098226 | 0.098452 | 0.29995 | 0.2524 | 0.37475 | 0.31787 | 0.006668 | 0.078683 | 0.0645 | 0.29183
[24 empty] | Sample 695 | 66.4225 | 0.30469 | 0.01065 | 0.010699 | 0.1032 | 0.10343 | 0.3068 | 0.25938 | 0.37917 | 0.33869 | 0.0070054 | 0.079537 | 0.0661 | 0.27992
[24 empty] | Sample 696 | 67.1924 | 0.30822 | 0.011386 | 0.011438 | 0.1067 | 0.10695 | 0.30395 | 0.23185 | 0.37833 | 0.34619 | 0.0072435 | 0.084744 | 0.07285 | 0.28614
[24 empty] | Sample 697 | 69.8137 | 0.32025 | 0.0098373 | 0.0098826 | 0.099183 | 0.099411 | 0.30865 | 0.2609 | 0.4032 | 0.30971 | 0.006733 | 0.081059 | 0.07605 | 0.30185
[24 empty] | Sample 698 | 66.7296 | 0.3061 | 0.010031 | 0.010077 | 0.10015 | 0.10038 | 0.3052 | 0.255 | 0.37348 | 0.3272 | 0.0067989 | 0.078287 | 0.0596 | 0.28577
[24 empty] | Sample 699 | 69.6591 | 0.31954 | 0.0088786 | 0.0089196 | 0.094227 | 0.094443 | 0.3225 | 0.26435 | 0.39198 | 0.29488 | 0.0063965 | 0.075482 | 0.0656 | 0.30255
[24 empty] | Sample 700 | 65.2549 | 0.29933 | 0.0090903 | 0.0091322 | 0.095343 | 0.095562 | 0.2858 | 0.2516 | 0.36855 | 0.31852 | 0.0064723 | 0.076352 | 0.06245 | 0.28068
[24 empty] | Sample 701 | 67.8022 | 0.31102 | 0.0090312 | 0.0090728 | 0.095033 | 0.095251 | 0.3067 | 0.25305 | 0.38053 | 0.30555 | 0.0064512 | 0.075941 | 0.06615 | 0.29337
[24 empty] | Sample 702 | 67.3354 | 0.30888 | 0.01081 | 0.01086 | 0.10397 | 0.10421 | 0.3007 | 0.2311 | 0.39198 | 0.33661 | 0.007058 | 0.085373 | 0.0753 | 0.2896
[24 empty] | Sample 703 | 66.9057 | 0.30691 | 0.010967 | 0.011017 | 0.10472 | 0.10496 | 0.3041 | 0.23775 | 0.3921 | 0.34122 | 0.007109 | 0.08612 | 0.077 | 0.28437
[24 empty] | Sample 704 | 66.6872 | 0.3059 | 0.011041 | 0.011092 | 0.10508 | 0.10532 | 0.30595 | 0.22428 | 0.3922 | 0.3435 | 0.0071331 | 0.089352 | 0.0838 | 0.2846
[24 empty] | Sample 705 | 65.4062 | 0.30003 | 0.010529 | 0.010578 | 0.10261 | 0.10285 | 0.2925 | 0.2368 | 0.37295 | 0.34201 | 0.0069658 | 0.082495 | 0.0697 | 0.27881
[24 empty] | Sample 706 | 67.49 | 0.30959 | 0.010033 | 0.01008 | 0.10017 | 0.1004 | 0.30615 | 0.24245 | 0.3878 | 0.32355 | 0.0067997 | 0.081412 | 0.0798 | 0.29175
[24 empty] | Sample 707 | 68.1692 | 0.3127 | 0.010011 | 0.010057 | 0.10006 | 0.10029 | 0.3116 | 0.253 | 0.3916 | 0.31997 | 0.0067922 | 0.081121 | 0.0764 | 0.2925
[24 empty] | Sample 708 | 68.7136 | 0.3152 | 0.011007 | 0.011058 | 0.10491 | 0.10516 | 0.3118 | 0.25535 | 0.3878 | 0.33285 | 0.007122 | 0.082146 | 0.0743 | 0.29575
[24 empty] | Sample 709 | 69.4826 | 0.31873 | 0.011825 | 0.011879 | 0.10874 | 0.10899 | 0.3052 | 0.2548 | 0.4032 | 0.34117 | 0.0073818 | 0.088392 | 0.0798 | 0.29663
[24 empty] | Sample 710 | 68.5753 | 0.31457 | 0.0096387 | 0.0096831 | 0.098177 | 0.098403 | 0.3167 | 0.255 | 0.381 | 0.3121 | 0.0066647 | 0.078617 | 0.0643 | 0.29687
[24 empty] | Sample 711 | 65.738 | 0.30155 | 0.012114 | 0.01217 | 0.11006 | 0.11032 | 0.2998 | 0.2368 | 0.3737 | 0.36499 | 0.0074715 | 0.084803 | 0.06965 | 0.27671
[24 empty] | Sample 712 | 67.8374 | 0.31118 | 0.012423 | 0.012481 | 0.11146 | 0.11172 | 0.30395 | 0.2406 | 0.39198 | 0.35819 | 0.0075664 | 0.087355 | 0.07525 | 0.2878
[24 empty] | Sample 713 | 68.8228 | 0.3157 | 0.0099186 | 0.0099643 | 0.099592 | 0.099822 | 0.3124 | 0.253 | 0.39148 | 0.31546 | 0.0067608 | 0.081951 | 0.073 | 0.29699
[24 empty] | Sample 714 | 68.868 | 0.31591 | 0.011726 | 0.01178 | 0.10829 | 0.10854 | 0.31095 | 0.253 | 0.3924 | 0.34278 | 0.007351 | 0.088302 | 0.0809 | 0.2951
[24 empty] | Sample 715 | 70.047 | 0.32132 | 0.011315 | 0.011367 | 0.10637 | 0.10662 | 0.32385 | 0.2599 | 0.3922 | 0.33105 | 0.007221 | 0.084394 | 0.06775 | 0.29902
[24 empty] | Sample 716 | 69.2811 | 0.3178 | 0.012364 | 0.012421 | 0.1112 | 0.11145 | 0.3165 | 0.25692 | 0.3985 | 0.34989 | 0.0075484 | 0.088329 | 0.0699 | 0.29297
[24 empty] | Sample 717 | 67.6658 | 0.31039 | 0.010917 | 0.010967 | 0.10449 | 0.10473 | 0.3019 | 0.2524 | 0.38115 | 0.33662 | 0.0070929 | 0.083672 | 0.0709 | 0.28851
[24 empty] | Sample 718 | 65.4448 | 0.30021 | 0.01189 | 0.011945 | 0.10904 | 0.10929 | 0.30265 | 0.2248 | 0.37298 | 0.36322 | 0.0074022 | 0.086533 | 0.07645 | 0.2759
[24 empty] | Sample 719 | 66.5081 | 0.30508 | 0.010709 | 0.010759 | 0.10349 | 0.10372 | 0.2872 | 0.2368 | 0.38053 | 0.33921 | 0.0070251 | 0.083776 | 0.0662 | 0.28542
[24 empty] | Sample 720 | 69.139 | 0.31715 | 0.0099085 | 0.0099541 | 0.099541 | 0.09977 | 0.3073 | 0.2603 | 0.3973 | 0.31386 | 0.0067573 | 0.079536 | 0.06605 | 0.29577
[24 empty] | Sample 721 | 67.533 | 0.30978 | 0.010107 | 0.010154 | 0.10054 | 0.10077 | 0.31945 | 0.2471 | 0.376 | 0.32453 | 0.0068248 | 0.079086 | 0.0618 | 0.28963
[24 empty] | Sample 722 | 67.4235 | 0.30928 | 0.011785 | 0.01184 | 0.10856 | 0.10881 | 0.3013 | 0.24197 | 0.381 | 0.35101 | 0.0073696 | 0.083757 | 0.06885 | 0.28559
[24 empty] | Sample 723 | 65.907 | 0.30233 | 0.011537 | 0.01159 | 0.10741 | 0.10766 | 0.2949 | 0.2356 | 0.37 | 0.35528 | 0.0072916 | 0.083385 | 0.0661 | 0.28162
[24 empty] | Sample 724 | 68.2026 | 0.31286 | 0.0098954 | 0.009941 | 0.099476 | 0.099705 | 0.3118 | 0.2552 | 0.3916 | 0.31796 | 0.0067529 | 0.080361 | 0.0724 | 0.29229
[24 empty] | Sample 725 | 68.757 | 0.3154 | 0.0097903 | 0.0098355 | 0.098946 | 0.099174 | 0.3224 | 0.25648 | 0.39198 | 0.31372 | 0.0067169 | 0.079887 | 0.0692 | 0.29445
[24 empty] | Sample 726 | 68.1579 | 0.31265 | 0.0098558 | 0.0099013 | 0.099277 | 0.099505 | 0.31015 | 0.2592 | 0.38115 | 0.31753 | 0.0067393 | 0.079393 | 0.06355 | 0.29335
[24 empty] | Sample 727 | 67.7534 | 0.3108 | 0.010281 | 0.010328 | 0.1014 | 0.10163 | 0.3124 | 0.24197 | 0.3884 | 0.32625 | 0.0068832 | 0.080873 | 0.0757 | 0.29037
[24 empty] | Sample 728 | 69.1742 | 0.31731 | 0.0096623 | 0.0097068 | 0.098297 | 0.098523 | 0.31405 | 0.25692 | 0.3921 | 0.30978 | 0.0066728 | 0.079924 | 0.06015 | 0.29711
[24 empty] | Sample 729 | 64.8424 | 0.29744 | 0.011438 | 0.01149 | 0.10695 | 0.10719 | 0.2941 | 0.23438 | 0.37202 | 0.35955 | 0.00726 | 0.083992 | 0.0687 | 0.27338
[24 empty] | Sample 730 | 67.8498 | 0.31124 | 0.0098593 | 0.0099048 | 0.099294 | 0.099523 | 0.30655 | 0.2397 | 0.38053 | 0.31903 | 0.0067405 | 0.07929 | 0.07055 | 0.29275
[24 empty] | Sample 731 | 68.3438 | 0.3135 | 0.01136 | 0.011413 | 0.10658 | 0.10683 | 0.3073 | 0.2356 | 0.39027 | 0.33998 | 0.0072354 | 0.085041 | 0.0738 | 0.29402
[24 empty] | Sample 732 | 67.8214 | 0.31111 | 0.010498 | 0.010546 | 0.10246 | 0.10269 | 0.31095 | 0.25648 | 0.3812 | 0.32934 | 0.0069554 | 0.08058 | 0.0646 | 0.28932
[24 empty] | Sample 733 | 64.848 | 0.29747 | 0.0097443 | 0.0097892 | 0.098713 | 0.09894 | 0.2896 | 0.2254 | 0.37775 | 0.33184 | 0.0067011 | 0.081009 | 0.0707 | 0.27847
[24 empty] | Sample 734 | 67.0983 | 0.30779 | 0.01065 | 0.010699 | 0.1032 | 0.10344 | 0.30655 | 0.2406 | 0.3781 | 0.3353 | 0.0070057 | 0.082783 | 0.06915 | 0.28636
[24 empty] | Sample 735 | 66.8198 | 0.30651 | 0.0097849 | 0.00983 | 0.098919 | 0.099146 | 0.30355 | 0.2368 | 0.38053 | 0.32272 | 0.006715 | 0.08027 | 0.07155 | 0.2878
[24 empty] | Sample 736 | 67.0639 | 0.30763 | 0.0098359 | 0.0098812 | 0.099176 | 0.099404 | 0.3071 | 0.2524 | 0.3812 | 0.32238 | 0.0067325 | 0.078651 | 0.0689 | 0.28766
[24 empty] | Sample 737 | 66.7766 | 0.30631 | 0.010189 | 0.010236 | 0.10094 | 0.10117 | 0.29105 | 0.2352 | 0.38967 | 0.32954 | 0.0068524 | 0.083814 | 0.0732 | 0.28711
[24 empty] | Sample 738 | 69.3986 | 0.31834 | 0.010618 | 0.010667 | 0.10304 | 0.10328 | 0.31 | 0.25543 | 0.3884 | 0.32369 | 0.0069951 | 0.081741 | 0.06755 | 0.29905
[24 empty] | Sample 739 | 67.2363 | 0.30842 | 0.0095026 | 0.0095464 | 0.097481 | 0.097706 | 0.3013 | 0.2406 | 0.3729 | 0.31606 | 0.0066175 | 0.077313 | 0.0672 | 0.29176
[24 empty] | Sample 740 | 66.7904 | 0.30638 | 0.0094119 | 0.0094553 | 0.097015 | 0.097238 | 0.2933 | 0.253 | 0.37543 | 0.31665 | 0.0065858 | 0.078211 | 0.0679 | 0.28887
[24 empty] | Sample 741 | 67.2372 | 0.30843 | 0.0095093 | 0.0095531 | 0.097515 | 0.09774 | 0.3004 | 0.24768 | 0.3854 | 0.31617 | 0.0066198 | 0.079079 | 0.0725 | 0.29018
[24 empty] | Sample 742 | 65.9858 | 0.30269 | 0.011551 | 0.011604 | 0.10747 | 0.10772 | 0.29565 | 0.2397 | 0.3751 | 0.35507 | 0.0072958 | 0.084722 | 0.0692 | 0.28103
[24 empty] | Sample 743 | 67.92 | 0.31156 | 0.0098325 | 0.0098778 | 0.099159 | 0.099387 | 0.3073 | 0.2516 | 0.3872 | 0.31827 | 0.0067313 | 0.080482 | 0.0687 | 0.29341
[24 empty] | Sample 744 | 67.3068 | 0.30875 | 0.011108 | 0.011159 | 0.10539 | 0.10564 | 0.3013 | 0.23625 | 0.3791 | 0.34136 | 0.0071546 | 0.081558 | 0.0727 | 0.28826
[24 empty] | Sample 745 | 67.4967 | 0.30962 | 0.010674 | 0.010723 | 0.10331 | 0.10355 | 0.3013 | 0.24748 | 0.38825 | 0.33368 | 0.0070134 | 0.082079 | 0.07425 | 0.28975
[24 empty] | Sample 746 | 68.2378 | 0.31302 | 0.0094573 | 0.0095009 | 0.097249 | 0.097472 | 0.3166 | 0.24573 | 0.381 | 0.31068 | 0.0066017 | 0.077559 | 0.0688 | 0.29498
[24 empty] | Sample 747 | 67.1965 | 0.30824 | 0.010601 | 0.01065 | 0.10296 | 0.1032 | 0.2924 | 0.24748 | 0.38435 | 0.33402 | 0.0069894 | 0.082995 | 0.0674 | 0.28858
[24 empty] | Sample 748 | 70.9075 | 0.32526 | 0.01134 | 0.011392 | 0.10649 | 0.10673 | 0.33475 | 0.253 | 0.4048 | 0.32739 | 0.0072289 | 0.08815 | 0.07555 | 0.30456
[24 empty] | Sample 749 | 66.5264 | 0.30517 | 0.010784 | 0.010833 | 0.10384 | 0.10408 | 0.306 | 0.2368 | 0.38053 | 0.34029 | 0.0070494 | 0.082779 | 0.07055 | 0.28433
[24 empty] | Sample 750 | 66.2521 | 0.30391 | 0.0099472 | 0.009993 | 0.099736 | 0.099965 | 0.306 | 0.2518 | 0.37023 | 0.32818 | 0.0067705 | 0.077024 | 0.0593 | 0.2814
[24 empty] | Sample 751 | 70.2086 | 0.32206 | 0.01166 | 0.011714 | 0.10798 | 0.10823 | 0.323 | 0.255 | 0.40122 | 0.33528 | 0.0073302 | 0.088329 | 0.07715 | 0.30007
[24 empty] | Sample 752 | 68.6498 | 0.31491 | 0.0096698 | 0.0097144 | 0.098335 | 0.098562 | 0.3007 | 0.2576 | 0.38435 | 0.31227 | 0.0066754 | 0.078179 | 0.0637 | 0.29732
[24 empty] | Sample 753 | 64.9278 | 0.29783 | 0.011019 | 0.01107 | 0.10497 | 0.10521 | 0.3007 | 0.2258 | 0.37218 | 0.35245 | 0.007126 | 0.083767 | 0.07215 | 0.2771
[24 empty] | Sample 754 | 70.5157 | 0.32347 | 0.0094474 | 0.0094909 | 0.097198 | 0.097421 | 0.3225 | 0.2567 | 0.4004 | 0.30049 | 0.0065982 | 0.080081 | 0.07095 | 0.30749
[24 empty] | Sample 755 | 66.2671 | 0.30398 | 0.010245 | 0.010292 | 0.10122 | 0.10145 | 0.3071 | 0.23438 | 0.3729 | 0.33297 | 0.006871 | 0.080728 | 0.068 | 0.28326
[24 empty] | Sample 756 | 64.3294 | 0.29509 | 0.011427 | 0.01148 | 0.1069 | 0.10714 | 0.29825 | 0.2239 | 0.3728 | 0.36225 | 0.0072566 | 0.086094 | 0.07455 | 0.27031
[24 empty] | Sample 757 | 67.3738 | 0.30905 | 0.011113 | 0.011164 | 0.10542 | 0.10566 | 0.30615 | 0.2471 | 0.38053 | 0.34109 | 0.0071561 | 0.083108 | 0.0668 | 0.2886
[24 empty] | Sample 758 | 66.0136 | 0.30281 | 0.0098463 | 0.0098916 | 0.099228 | 0.099457 | 0.30615 | 0.23185 | 0.376 | 0.32769 | 0.0067361 | 0.081126 | 0.07205 | 0.28323
[24 empty] | Sample 759 | 70.0607 | 0.32138 | 0.011324 | 0.011376 | 0.10642 | 0.10666 | 0.3088 | 0.25875 | 0.40402 | 0.33112 | 0.007224 | 0.085433 | 0.0721 | 0.30024
[24 empty] | Sample 760 | 69.1116 | 0.31703 | 0.010827 | 0.010877 | 0.10405 | 0.10429 | 0.3236 | 0.25485 | 0.3973 | 0.32821 | 0.0070635 | 0.084571 | 0.07285 | 0.29436
[24 empty] | Sample 761 | 68.0289 | 0.31206 | 0.0093613 | 0.0094044 | 0.096754 | 0.096976 | 0.3088 | 0.25535 | 0.3878 | 0.31005 | 0.0065681 | 0.079141 | 0.0694 | 0.29313
[24 empty] | Sample 762 | 64.6345 | 0.29649 | 0.0090287 | 0.0090703 | 0.095019 | 0.095238 | 0.28785 | 0.23438 | 0.37202 | 0.32048 | 0.0064503 | 0.076398 | 0.06395 | 0.27857
[24 empty] | Sample 763 | 66.7254 | 0.30608 | 0.010247 | 0.010295 | 0.10123 | 0.10146 | 0.30575 | 0.2471 | 0.39148 | 0.33073 | 0.0068719 | 0.082476 | 0.07535 | 0.2856
[24 empty] | Sample 764 | 66.9123 | 0.30694 | 0.010212 | 0.010259 | 0.10105 | 0.10129 | 0.3001 | 0.2524 | 0.3884 | 0.32923 | 0.0068599 | 0.080872 | 0.07285 | 0.28513
[24 empty] | Sample 765 | 68.8413 | 0.31579 | 0.010441 | 0.010489 | 0.10218 | 0.10242 | 0.30575 | 0.25535 | 0.39148 | 0.32358 | 0.0069365 | 0.08188 | 0.0698 | 0.29607
[24 empty] | Sample 766 | 66.1022 | 0.30322 | 0.0094783 | 0.009522 | 0.097357 | 0.097581 | 0.3019 | 0.2518 | 0.3751 | 0.32107 | 0.006609 | 0.077695 | 0.07085 | 0.28379
[24 empty] | Sample 767 | 72.4419 | 0.3323 | 0.011667 | 0.011721 | 0.10801 | 0.10826 | 0.33655 | 0.2619 | 0.40468 | 0.32505 | 0.0073325 | 0.087204 | 0.07125 | 0.31213
[24 empty] | Sample 768 | 66.7437 | 0.30616 | 0.011161 | 0.011212 | 0.10565 | 0.10589 | 0.3073 | 0.24185 | 0.3872 | 0.34506 | 0.0071717 | 0.085157 | 0.0738 | 0.28341
[24 empty] | Sample 769 | 65.726 | 0.3015 | 0.010404 | 0.010452 | 0.102 | 0.10223 | 0.2896 | 0.23745 | 0.3703 | 0.33831 | 0.0069242 | 0.07905 | 0.0649 | 0.28318
[24 empty] | Sample 770 | 65.7438 | 0.30158 | 0.010856 | 0.010906 | 0.10419 | 0.10443 | 0.2907 | 0.2308 | 0.37833 | 0.34549 | 0.007073 | 0.084183 | 0.0771 | 0.2814
[24 empty] | Sample 771 | 67.2372 | 0.30843 | 0.010079 | 0.010126 | 0.1004 | 0.10063 | 0.3116 | 0.24185 | 0.381 | 0.32551 | 0.0068153 | 0.081529 | 0.0695 | 0.28788
[24 empty] | Sample 772 | 67.0065 | 0.30737 | 0.01011 | 0.010157 | 0.10055 | 0.10078 | 0.3116 | 0.24838 | 0.37343 | 0.32713 | 0.0068258 | 0.079324 | 0.0628 | 0.28496
[24 empty] | Sample 773 | 66.3811 | 0.3045 | 0.010113 | 0.01016 | 0.10056 | 0.1008 | 0.3067 | 0.2516 | 0.37475 | 0.33026 | 0.0068268 | 0.080584 | 0.067 | 0.2849
[24 empty] | Sample 774 | 66.6605 | 0.30578 | 0.014141 | 0.014207 | 0.11892 | 0.11919 | 0.3001 | 0.2352 | 0.3854 | 0.3889 | 0.0080727 | 0.092572 | 0.0747 | 0.27695
[24 empty] | Sample 775 | 66.0563 | 0.30301 | 0.0096887 | 0.0097333 | 0.098431 | 0.098658 | 0.30615 | 0.2406 | 0.37023 | 0.32484 | 0.0066819 | 0.077933 | 0.06555 | 0.28435
[24 empty] | Sample 776 | 69.3869 | 0.31829 | 0.0099717 | 0.010018 | 0.099858 | 0.10009 | 0.3103 | 0.25732 | 0.39745 | 0.31373 | 0.0067788 | 0.079582 | 0.0697 | 0.30063
[24 empty] | Sample 777 | 68.1126 | 0.31244 | 0.011148 | 0.011199 | 0.10558 | 0.10583 | 0.30575 | 0.2456 | 0.39148 | 0.33793 | 0.0071675 | 0.084269 | 0.07505 | 0.29048
[24 empty] | Sample 778 | 67.5956 | 0.31007 | 0.011243 | 0.011295 | 0.10603 | 0.10628 | 0.30655 | 0.24185 | 0.3854 | 0.34197 | 0.0071981 | 0.085392 | 0.06975 | 0.28902
[24 empty] | Sample 779 | 65.4018 | 0.30001 | 0.011699 | 0.011753 | 0.10816 | 0.10841 | 0.3004 | 0.22407 | 0.38053 | 0.36053 | 0.0073425 | 0.086068 | 0.07965 | 0.27493
[24 empty] | Sample 780 | 66.0087 | 0.30279 | 0.0099686 | 0.010015 | 0.099843 | 0.10007 | 0.3004 | 0.2456 | 0.381 | 0.32974 | 0.0067778 | 0.080014 | 0.06795 | 0.28247
[24 empty] | Sample 781 | 67.4843 | 0.30956 | 0.011321 | 0.011373 | 0.1064 | 0.10665 | 0.3072 | 0.2368 | 0.38615 | 0.34371 | 0.0072229 | 0.084195 | 0.074 | 0.28952
[24 empty] | Sample 782 | 66.3135 | 0.30419 | 0.01027 | 0.010318 | 0.10134 | 0.10158 | 0.3056 | 0.2397 | 0.37298 | 0.33316 | 0.0068796 | 0.081357 | 0.0673 | 0.28235
[24 empty] | Sample 783 | 68.8388 | 0.31577 | 0.0099588 | 0.010005 | 0.099794 | 0.10002 | 0.3103 | 0.2567 | 0.3854 | 0.31603 | 0.0067744 | 0.079675 | 0.0648 | 0.29533
[24 empty] | Sample 784 | 67.2916 | 0.30868 | 0.010522 | 0.01057 | 0.10258 | 0.10281 | 0.3056 | 0.2524 | 0.39205 | 0.33231 | 0.0069633 | 0.083353 | 0.06995 | 0.28829
[24 empty] | Sample 785 | 67.677 | 0.31044 | 0.01027 | 0.010317 | 0.10134 | 0.10157 | 0.30615 | 0.2534 | 0.37833 | 0.32644 | 0.0068795 | 0.079817 | 0.06895 | 0.28973
[24 empty] | Sample 786 | 67.1368 | 0.30797 | 0.010993 | 0.011044 | 0.10485 | 0.10509 | 0.30615 | 0.23317 | 0.38115 | 0.34045 | 0.0071176 | 0.084274 | 0.07505 | 0.28735
[24 empty] | Sample 787 | 66.9548 | 0.30713 | 0.010523 | 0.010571 | 0.10258 | 0.10282 | 0.30355 | 0.2356 | 0.3854 | 0.334 | 0.0069636 | 0.082078 | 0.07245 | 0.28596
[24 empty] | Sample 788 | 68.5241 | 0.31433 | 0.01055 | 0.010599 | 0.10272 | 0.10295 | 0.3155 | 0.2471 | 0.38765 | 0.32678 | 0.0069728 | 0.081561 | 0.0714 | 0.29491
[24 empty] | Sample 789 | 66.6727 | 0.30584 | 0.010363 | 0.010411 | 0.1018 | 0.10203 | 0.3004 | 0.2524 | 0.3751 | 0.33285 | 0.0069106 | 0.080382 | 0.0722 | 0.28599
[24 empty] | Sample 790 | 67.6991 | 0.31055 | 0.011262 | 0.011314 | 0.10612 | 0.10637 | 0.3019 | 0.2397 | 0.3854 | 0.34173 | 0.0072041 | 0.08526 | 0.07115 | 0.28777
[24 empty] | Sample 791 | 66.3597 | 0.3044 | 0.0092351 | 0.0092777 | 0.096099 | 0.096321 | 0.2915 | 0.2552 | 0.36855 | 0.3157 | 0.0065237 | 0.07563 | 0.0591 | 0.28671
[24 empty] | Sample 792 | 68.2183 | 0.31293 | 0.010348 | 0.010395 | 0.10172 | 0.10196 | 0.3118 | 0.2524 | 0.3878 | 0.32507 | 0.0069054 | 0.080664 | 0.0724 | 0.29293
[24 empty] | Sample 793 | 67.709 | 0.31059 | 0.011052 | 0.011103 | 0.10513 | 0.10537 | 0.3007 | 0.2548 | 0.38825 | 0.33849 | 0.0071367 | 0.082968 | 0.0696 | 0.29004
[24 empty] | Sample 794 | 67.6204 | 0.31019 | 0.0095612 | 0.0096052 | 0.097781 | 0.098006 | 0.30615 | 0.25692 | 0.38115 | 0.31523 | 0.0066378 | 0.078623 | 0.06895 | 0.29233
[24 empty] | Sample 795 | 68.2995 | 0.3133 | 0.0098748 | 0.0099203 | 0.099372 | 0.0996 | 0.3071 | 0.2548 | 0.39117 | 0.31718 | 0.0067458 | 0.081116 | 0.06655 | 0.29311
[24 empty] | Sample 796 | 66.6577 | 0.30577 | 0.0097316 | 0.0097764 | 0.098649 | 0.098876 | 0.306 | 0.2461 | 0.3703 | 0.32262 | 0.0066967 | 0.076383 | 0.06235 | 0.28598
[24 empty] | Sample 797 | 68.7983 | 0.31559 | 0.0095694 | 0.0096135 | 0.097823 | 0.098049 | 0.31955 | 0.26175 | 0.3878 | 0.30997 | 0.0066407 | 0.076658 | 0.0595 | 0.29695
[24 empty] | Sample 798 | 68.6133 | 0.31474 | 0.0095932 | 0.0096375 | 0.097945 | 0.098171 | 0.31955 | 0.25305 | 0.38825 | 0.31119 | 0.0066489 | 0.080058 | 0.0681 | 0.29683
[24 empty] | Sample 799 | 67.4575 | 0.30944 | 0.010277 | 0.010324 | 0.10137 | 0.10161 | 0.3145 | 0.25692 | 0.38765 | 0.3276 | 0.0068817 | 0.081318 | 0.06555 | 0.28772
[24 empty] | Sample 800 | 67.6087 | 0.31013 | 0.0098025 | 0.0098476 | 0.099007 | 0.099235 | 0.3072 | 0.2611 | 0.38435 | 0.31924 | 0.0067211 | 0.078189 | 0.0654 | 0.2903
[24 empty] | Sample 801 | 68.5241 | 0.31433 | 0.010671 | 0.01072 | 0.1033 | 0.10354 | 0.3155 | 0.26035 | 0.3854 | 0.32863 | 0.0070124 | 0.07946 | 0.0619 | 0.2934
[24 empty] | Sample 802 | 69.3393 | 0.31807 | 0.010605 | 0.010654 | 0.10298 | 0.10322 | 0.3118 | 0.25348 | 0.39655 | 0.32377 | 0.0069908 | 0.082353 | 0.0692 | 0.29918
[24 empty] | Sample 803 | 68.8457 | 0.31581 | 0.0109 | 0.01095 | 0.1044 | 0.10464 | 0.3067 | 0.2586 | 0.39375 | 0.33059 | 0.0070873 | 0.081837 | 0.0661 | 0.29468
[24 empty] | Sample 804 | 68.201 | 0.31285 | 0.011198 | 0.011249 | 0.10582 | 0.10606 | 0.3007 | 0.253 | 0.381 | 0.33825 | 0.0071835 | 0.082819 | 0.07095 | 0.29252
[24 empty] | Sample 805 | 68.9395 | 0.31624 | 0.0095232 | 0.0095671 | 0.097587 | 0.097812 | 0.3117 | 0.2586 | 0.3924 | 0.30859 | 0.0066246 | 0.079307 | 0.0764 | 0.29783
[24 empty] | Sample 806 | 69.5384 | 0.31898 | 0.0093384 | 0.0093814 | 0.096635 | 0.096858 | 0.31315 | 0.26435 | 0.39065 | 0.30295 | 0.00656 | 0.076605 | 0.0603 | 0.30091
[24 empty] | Sample 807 | 69.4501 | 0.31858 | 0.010743 | 0.010793 | 0.10365 | 0.10389 | 0.3145 | 0.2586 | 0.37975 | 0.32535 | 0.0070361 | 0.079581 | 0.06105 | 0.29906
[24 empty] | Sample 808 | 69.2577 | 0.3177 | 0.011052 | 0.011103 | 0.10513 | 0.10537 | 0.31955 | 0.2548 | 0.3921 | 0.33091 | 0.0071366 | 0.083783 | 0.0723 | 0.29758
[24 empty] | Sample 809 | 66.9768 | 0.30723 | 0.0098689 | 0.0099144 | 0.099342 | 0.099571 | 0.2916 | 0.24355 | 0.37352 | 0.32335 | 0.0067438 | 0.078411 | 0.0662 | 0.28825
[24 empty] | Sample 810 | 66.2207 | 0.30376 | 0.009936 | 0.0099818 | 0.09968 | 0.099909 | 0.2975 | 0.2397 | 0.37475 | 0.32815 | 0.0067667 | 0.080345 | 0.0721 | 0.28404
[24 empty] | Sample 811 | 68.6021 | 0.31469 | 0.01208 | 0.012136 | 0.10991 | 0.11016 | 0.30615 | 0.255 | 0.3878 | 0.34927 | 0.0074612 | 0.084428 | 0.0668 | 0.2938
[24 empty] | Sample 812 | 69.0618 | 0.3168 | 0.010998 | 0.011048 | 0.10487 | 0.10511 | 0.3236 | 0.2611 | 0.3812 | 0.33103 | 0.007119 | 0.08241 | 0.0619 | 0.29587
[24 empty] | Sample 813 | 66.5234 | 0.30515 | 0.010954 | 0.011005 | 0.10466 | 0.1049 | 0.31 | 0.2352 | 0.38825 | 0.34298 | 0.007105 | 0.085481 | 0.07685 | 0.28239
[24 empty] | Sample 814 | 68.8816 | 0.31597 | 0.010795 | 0.010845 | 0.1039 | 0.10414 | 0.3224 | 0.25785 | 0.39217 | 0.32882 | 0.0070531 | 0.083214 | 0.0692 | 0.29476
[24 empty] | Sample 815 | 68.5593 | 0.31449 | 0.0094889 | 0.0095326 | 0.097411 | 0.097635 | 0.30575 | 0.2576 | 0.3908 | 0.30974 | 0.0066127 | 0.07743 | 0.0672 | 0.29717
[24 empty] | Sample 816 | 69.8702 | 0.32051 | 0.0099357 | 0.0099815 | 0.099678 | 0.099907 | 0.3225 | 0.2603 | 0.3911 | 0.311 | 0.0067666 | 0.07791 | 0.0634 | 0.30224
[24 empty] | Sample 817 | 67.4028 | 0.30919 | 0.011889 | 0.011944 | 0.10904 | 0.10929 | 0.3004 | 0.24748 | 0.3922 | 0.35266 | 0.007402 | 0.086824 | 0.0725 | 0.28496
[24 empty] | Sample 818 | 67.1919 | 0.30822 | 0.012373 | 0.01243 | 0.11124 | 0.11149 | 0.29995 | 0.2352 | 0.38765 | 0.3609 | 0.0075511 | 0.087615 | 0.07535 | 0.28342
[24 empty] | Sample 819 | 68.3685 | 0.31362 | 0.0084805 | 0.0085195 | 0.092089 | 0.092301 | 0.32305 | 0.2604 | 0.3884 | 0.29364 | 0.0062514 | 0.074465 | 0.0649 | 0.29586
[24 empty] | Sample 820 | 69.4946 | 0.31878 | 0.011512 | 0.011565 | 0.10729 | 0.10754 | 0.31095 | 0.25648 | 0.39992 | 0.33657 | 0.0072836 | 0.086311 | 0.07685 | 0.29762
[24 empty] | Sample 821 | 65.5977 | 0.30091 | 0.01071 | 0.010759 | 0.10349 | 0.10373 | 0.30395 | 0.2311 | 0.3751 | 0.34392 | 0.0070252 | 0.083391 | 0.072 | 0.27901
[24 empty] | Sample 822 | 66.0857 | 0.30315 | 0.010683 | 0.010732 | 0.10336 | 0.10359 | 0.3072 | 0.2368 | 0.38115 | 0.34095 | 0.0070163 | 0.083968 | 0.0712 | 0.281
[24 empty] | Sample 823 | 66.782 | 0.30634 | 0.01006 | 0.010107 | 0.1003 | 0.10053 | 0.3073 | 0.25543 | 0.38115 | 0.32742 | 0.0068089 | 0.079933 | 0.0654 | 0.28555
[24 empty] | Sample 824 | 68.8322 | 0.31574 | 0.01124 | 0.011292 | 0.10602 | 0.10626 | 0.3116 | 0.255 | 0.3924 | 0.33578 | 0.007197 | 0.084352 | 0.0716 | 0.29419
[24 empty] | Sample 825 | 69.5613 | 0.31909 | 0.011144 | 0.011195 | 0.10556 | 0.10581 | 0.3117 | 0.25485 | 0.3921 | 0.33083 | 0.0071662 | 0.082705 | 0.06835 | 0.30028
[24 empty] | Sample 826 | 66.0963 | 0.30319 | 0.010945 | 0.010996 | 0.10462 | 0.10486 | 0.3004 | 0.253 | 0.3916 | 0.34506 | 0.007102 | 0.085571 | 0.07855 | 0.28141
[24 empty] | Sample 827 | 65.1381 | 0.2988 | 0.010762 | 0.010811 | 0.10374 | 0.10398 | 0.2981 | 0.2368 | 0.36855 | 0.34719 | 0.0070423 | 0.080218 | 0.0645 | 0.27637
[24 empty] | Sample 828 | 64.6873 | 0.29673 | 0.010945 | 0.010995 | 0.10462 | 0.10486 | 0.2941 | 0.23212 | 0.3729 | 0.35257 | 0.0071019 | 0.080955 | 0.06475 | 0.27294
[24 empty] | Sample 829 | 69.4408 | 0.31854 | 0.0092257 | 0.0092682 | 0.096051 | 0.096272 | 0.30615 | 0.2599 | 0.381 | 0.30154 | 0.0065203 | 0.074189 | 0.05375 | 0.29968
[24 empty] | Sample 830 | 65.9128 | 0.30235 | 0.011002 | 0.011053 | 0.10489 | 0.10513 | 0.3007 | 0.2254 | 0.38067 | 0.34692 | 0.0071204 | 0.085919 | 0.0761 | 0.28074
[24 empty] | Sample 831 | 66.5204 | 0.30514 | 0.011085 | 0.011136 | 0.10529 | 0.10553 | 0.3063 | 0.2397 | 0.39198 | 0.34504 | 0.0071473 | 0.085057 | 0.07505 | 0.28189
[24 empty] | Sample 832 | 66.7102 | 0.30601 | 0.010693 | 0.010742 | 0.10341 | 0.10364 | 0.30395 | 0.2394 | 0.39027 | 0.33792 | 0.0070196 | 0.084673 | 0.0777 | 0.28611
[24 empty] | Sample 833 | 67.831 | 0.31115 | 0.010034 | 0.010081 | 0.10017 | 0.1004 | 0.3165 | 0.24197 | 0.38053 | 0.32194 | 0.0068001 | 0.081446 | 0.0669 | 0.29177
[24 empty] | Sample 834 | 68.1921 | 0.31281 | 0.01039 | 0.010438 | 0.10193 | 0.10217 | 0.29565 | 0.24573 | 0.39233 | 0.32586 | 0.0069196 | 0.083978 | 0.06475 | 0.29364
[24 empty] | Sample 835 | 64.4986 | 0.29587 | 0.01091 | 0.010961 | 0.10445 | 0.10469 | 0.3019 | 0.2161 | 0.37577 | 0.35304 | 0.0070907 | 0.087099 | 0.08115 | 0.27432
[24 empty] | Sample 836 | 66.5687 | 0.30536 | 0.011481 | 0.011534 | 0.10715 | 0.1074 | 0.30615 | 0.24197 | 0.3878 | 0.35089 | 0.0072737 | 0.085061 | 0.07095 | 0.27972
[24 empty] | Sample 837 | 67.2343 | 0.30841 | 0.0084224 | 0.0084612 | 0.091774 | 0.091985 | 0.3013 | 0.255 | 0.373 | 0.29757 | 0.00623 | 0.072366 | 0.0607 | 0.29262
[24 empty] | Sample 838 | 66.0622 | 0.30304 | 0.011063 | 0.011114 | 0.10518 | 0.10542 | 0.31315 | 0.2308 | 0.38067 | 0.34709 | 0.0071402 | 0.084691 | 0.07525 | 0.27859
[24 empty] | Sample 839 | 68.7686 | 0.31545 | 0.010279 | 0.010326 | 0.10139 | 0.10162 | 0.3155 | 0.25785 | 0.39655 | 0.3214 | 0.0068825 | 0.081107 | 0.0749 | 0.29549
[24 empty] | Sample 840 | 66.3594 | 0.3044 | 0.0097449 | 0.0097898 | 0.098716 | 0.098943 | 0.2923 | 0.2394 | 0.3854 | 0.3243 | 0.0067013 | 0.081113 | 0.0669 | 0.28699
[24 empty] | Sample 841 | 67.9124 | 0.31152 | 0.0084253 | 0.0084642 | 0.09179 | 0.092001 | 0.30615 | 0.25893 | 0.3843 | 0.29465 | 0.0062311 | 0.074072 | 0.064 | 0.29436
[24 empty] | Sample 842 | 67.0852 | 0.30773 | 0.0093159 | 0.0093588 | 0.096519 | 0.096741 | 0.3063 | 0.24768 | 0.38053 | 0.31365 | 0.0065521 | 0.077023 | 0.0666 | 0.2885
[24 empty] | Sample 843 | 68.6204 | 0.31477 | 0.010736 | 0.010786 | 0.10361 | 0.10385 | 0.3071 | 0.2567 | 0.39655 | 0.32917 | 0.0070338 | 0.084207 | 0.0798 | 0.29479
[24 empty] | Sample 844 | 66.0392 | 0.30293 | 0.010265 | 0.010312 | 0.10132 | 0.10155 | 0.2907 | 0.2307 | 0.381 | 0.33445 | 0.0068778 | 0.083609 | 0.07265 | 0.28289
[24 empty] | Sample 845 | 67.9118 | 0.31152 | 0.011318 | 0.011371 | 0.10639 | 0.10663 | 0.30355 | 0.2552 | 0.39377 | 0.34151 | 0.0072221 | 0.083392 | 0.06835 | 0.29008
[24 empty] | Sample 846 | 68.6691 | 0.315 | 0.010193 | 0.01024 | 0.10096 | 0.10119 | 0.30615 | 0.2524 | 0.38435 | 0.32051 | 0.0068535 | 0.082413 | 0.0696 | 0.2972
[24 empty] | Sample 847 | 69.7597 | 0.32 | 0.011346 | 0.011398 | 0.10652 | 0.10676 | 0.30615 | 0.255 | 0.38435 | 0.33286 | 0.0072308 | 0.083556 | 0.0667 | 0.30144
[24 empty] | Sample 848 | 68.9444 | 0.31626 | 0.011233 | 0.011285 | 0.10599 | 0.10623 | 0.3167 | 0.2567 | 0.3973 | 0.33513 | 0.0071949 | 0.083874 | 0.0749 | 0.29143
[24 empty] | Sample 849 | 65.6961 | 0.30136 | 0.0084259 | 0.0084648 | 0.091793 | 0.092004 | 0.30615 | 0.2524 | 0.37 | 0.3046 | 0.0062313 | 0.072841 | 0.05455 | 0.28367
[24 empty] | Sample 850 | 66.4448 | 0.30479 | 0.012353 | 0.01241 | 0.11114 | 0.1114 | 0.3013 | 0.25485 | 0.376 | 0.36465 | 0.0075449 | 0.083698 | 0.0653 | 0.27477
[24 empty] | Sample 851 | 69.6525 | 0.31951 | 0.011094 | 0.011145 | 0.10533 | 0.10557 | 0.3072 | 0.25485 | 0.39235 | 0.32966 | 0.0071502 | 0.0836 | 0.07255 | 0.30058
[24 empty] | Sample 852 | 66.1949 | 0.30365 | 0.01026 | 0.010307 | 0.10129 | 0.10152 | 0.29735 | 0.23478 | 0.37775 | 0.33358 | 0.006876 | 0.082207 | 0.07195 | 0.2841
[24 empty] | Sample 853 | 69.6278 | 0.31939 | 0.0097579 | 0.0098028 | 0.098782 | 0.099009 | 0.3116 | 0.2518 | 0.39382 | 0.30928 | 0.0067058 | 0.081374 | 0.0755 | 0.30112
[24 empty] | Sample 854 | 70.7119 | 0.32437 | 0.008949 | 0.0089903 | 0.094599 | 0.094817 | 0.3381 | 0.2586 | 0.3922 | 0.29164 | 0.0064218 | 0.077551 | 0.06665 | 0.30811
[24 empty] | Sample 855 | 69.2324 | 0.31758 | 0.011635 | 0.011689 | 0.10787 | 0.10811 | 0.3035 | 0.2564 | 0.39148 | 0.33965 | 0.0073224 | 0.085384 | 0.0693 | 0.29664
[24 empty] | Sample 856 | 67.9693 | 0.31179 | 0.011308 | 0.01136 | 0.10634 | 0.10659 | 0.31315 | 0.2552 | 0.3911 | 0.34107 | 0.0072189 | 0.083805 | 0.0736 | 0.28853
[24 empty] | Sample 857 | 66.2112 | 0.30372 | 0.0099276 | 0.0099733 | 0.099637 | 0.099866 | 0.2945 | 0.23745 | 0.3854 | 0.32805 | 0.0067638 | 0.081762 | 0.0676 | 0.28404
[24 empty] | Sample 858 | 67.977 | 0.31182 | 0.012261 | 0.012318 | 0.11073 | 0.11099 | 0.3072 | 0.23183 | 0.39235 | 0.35511 | 0.0075169 | 0.089481 | 0.082 | 0.2874
[24 empty] | Sample 859 | 68.3316 | 0.31345 | 0.010904 | 0.010955 | 0.10442 | 0.10466 | 0.31105 | 0.2586 | 0.38053 | 0.33315 | 0.0070888 | 0.080508 | 0.05945 | 0.29261
[24 empty] | Sample 860 | 70.3217 | 0.32258 | 0.0098906 | 0.0099362 | 0.099452 | 0.09968 | 0.31955 | 0.2603 | 0.4004 | 0.3083 | 0.0067512 | 0.081622 | 0.06885 | 0.30507
[24 empty] | Sample 861 | 70.4073 | 0.32297 | 0.010198 | 0.010245 | 0.10099 | 0.10122 | 0.328 | 0.24795 | 0.39745 | 0.31268 | 0.0068555 | 0.083064 | 0.0727 | 0.30529
[24 empty] | Sample 862 | 64.5385 | 0.29605 | 0.010811 | 0.010861 | 0.10397 | 0.10421 | 0.29015 | 0.23155 | 0.37195 | 0.35121 | 0.0070583 | 0.081333 | 0.06515 | 0.27348
[24 empty] | Sample 863 | 65.9206 | 0.30239 | 0.008392 | 0.0084307 | 0.091608 | 0.091819 | 0.2896 | 0.2518 | 0.37283 | 0.30295 | 0.0062188 | 0.072794 | 0.06125 | 0.28507
[24 empty] | Sample 864 | 64.9748 | 0.29805 | 0.01225 | 0.012306 | 0.11068 | 0.11093 | 0.2925 | 0.2254 | 0.38053 | 0.37135 | 0.0075134 | 0.088067 | 0.0819 | 0.27231
[24 empty] | Sample 865 | 66.6727 | 0.30584 | 0.0086436 | 0.0086835 | 0.092971 | 0.093185 | 0.2978 | 0.25485 | 0.37298 | 0.30399 | 0.0063113 | 0.074324 | 0.0667 | 0.28857
[24 empty] | Sample 866 | 69.3394 | 0.31807 | 0.010655 | 0.010704 | 0.10322 | 0.10346 | 0.3109 | 0.25535 | 0.39185 | 0.32453 | 0.0070073 | 0.081818 | 0.0715 | 0.29941
[24 empty] | Sample 867 | 67.6043 | 0.31011 | 0.011483 | 0.011535 | 0.10716 | 0.1074 | 0.2905 | 0.258 | 0.39745 | 0.34554 | 0.0072743 | 0.085127 | 0.07245 | 0.28957
[24 empty] | Sample 868 | 66.7753 | 0.30631 | 0.011221 | 0.011273 | 0.10593 | 0.10617 | 0.3052 | 0.2407 | 0.3728 | 0.34582 | 0.0071909 | 0.08277 | 0.0677 | 0.28569
[24 empty] | Sample 869 | 65.9501 | 0.30252 | 0.010878 | 0.010928 | 0.1043 | 0.10454 | 0.2916 | 0.2255 | 0.3791 | 0.34476 | 0.0070803 | 0.084273 | 0.0741 | 0.28198
[24 empty] | Sample 870 | 67.2436 | 0.30846 | 0.0092412 | 0.0092838 | 0.096131 | 0.096352 | 0.2981 | 0.255 | 0.37202 | 0.31165 | 0.0065258 | 0.076475 | 0.0586 | 0.29039
[24 empty] | Sample 871 | 66.8573 | 0.30668 | 0.010098 | 0.010144 | 0.10049 | 0.10072 | 0.3166 | 0.24573 | 0.381 | 0.32766 | 0.0068215 | 0.080237 | 0.0646 | 0.28457
[24 empty] | Sample 872 | 66.9908 | 0.3073 | 0.011281 | 0.011333 | 0.10621 | 0.10646 | 0.3165 | 0.25245 | 0.3737 | 0.34563 | 0.0072102 | 0.083342 | 0.06205 | 0.28087
[24 empty] | Sample 873 | 66.0379 | 0.30293 | 0.011253 | 0.011305 | 0.10608 | 0.10632 | 0.29995 | 0.2456 | 0.37023 | 0.35018 | 0.0072011 | 0.081439 | 0.06065 | 0.28244
[24 empty] | Sample 874 | 66.7027 | 0.30598 | 0.011293 | 0.011345 | 0.10627 | 0.10651 | 0.3073 | 0.2524 | 0.37543 | 0.34732 | 0.0072141 | 0.083436 | 0.0622 | 0.28184
[24 empty] | Sample 875 | 67.6645 | 0.31039 | 0.010151 | 0.010198 | 0.10075 | 0.10099 | 0.31 | 0.253 | 0.3812 | 0.32461 | 0.0068396 | 0.08014 | 0.0683 | 0.29086
[24 empty] | Sample 876 | 68.8701 | 0.31592 | 0.0097174 | 0.0097622 | 0.098577 | 0.098804 | 0.3088 | 0.2567 | 0.39235 | 0.31203 | 0.0066918 | 0.08159 | 0.0777 | 0.29742
[24 empty] | Sample 877 | 68.3027 | 0.31332 | 0.011191 | 0.011243 | 0.10579 | 0.10603 | 0.31015 | 0.255 | 0.3924 | 0.33764 | 0.0071814 | 0.083168 | 0.06475 | 0.29139
[24 empty] | Sample 878 | 67.6064 | 0.31012 | 0.01037 | 0.010418 | 0.10183 | 0.10207 | 0.3056 | 0.23625 | 0.38825 | 0.32837 | 0.006913 | 0.080969 | 0.07515 | 0.29216
[24 empty] | Sample 879 | 68.311 | 0.31335 | 0.012369 | 0.012426 | 0.11122 | 0.11147 | 0.3117 | 0.2552 | 0.3854 | 0.35492 | 0.0075499 | 0.086136 | 0.0709 | 0.28695
[24 empty] | Sample 880 | 67.4744 | 0.30952 | 0.011278 | 0.01133 | 0.1062 | 0.10644 | 0.3068 | 0.2394 | 0.37457 | 0.34311 | 0.0072092 | 0.082652 | 0.06785 | 0.2892
[24 empty] | Sample 881 | 68.59 | 0.31463 | 0.013067 | 0.013127 | 0.11431 | 0.11457 | 0.3052 | 0.23185 | 0.3973 | 0.36332 | 0.00776 | 0.090779 | 0.0776 | 0.28976
[24 empty] | Sample 882 | 68.955 | 0.31631 | 0.011529 | 0.011582 | 0.10737 | 0.10762 | 0.3117 | 0.24573 | 0.3982 | 0.33946 | 0.0072889 | 0.087183 | 0.0806 | 0.29511
[24 empty] | Sample 883 | 69.284 | 0.31782 | 0.010208 | 0.010255 | 0.10104 | 0.10127 | 0.3224 | 0.2576 | 0.3872 | 0.31791 | 0.0068588 | 0.078698 | 0.0651 | 0.29691
[24 empty] | Sample 884 | 69.1988 | 0.31743 | 0.0098752 | 0.0099207 | 0.099374 | 0.099603 | 0.3155 | 0.2617 | 0.39698 | 0.31306 | 0.0067459 | 0.079109 | 0.0677 | 0.29655
[24 empty] | Sample 885 | 67.1182 | 0.30788 | 0.01202 | 0.012076 | 0.10964 | 0.10989 | 0.3001 | 0.2461 | 0.38115 | 0.3561 | 0.0074427 | 0.084168 | 0.069 | 0.28495
[24 empty] | Sample 886 | 65.7053 | 0.3014 | 0.0093285 | 0.0093715 | 0.096584 | 0.096806 | 0.3004 | 0.2356 | 0.37288 | 0.32045 | 0.0065566 | 0.078596 | 0.0696 | 0.28369
[24 empty] | Sample 887 | 69.0761 | 0.31686 | 0.012429 | 0.012486 | 0.11148 | 0.11174 | 0.3343 | 0.2576 | 0.3884 | 0.35183 | 0.007568 | 0.08874 | 0.07275 | 0.29041
[24 empty] | Sample 888 | 69.4519 | 0.31859 | 0.0099095 | 0.0099552 | 0.099547 | 0.099776 | 0.31315 | 0.2611 | 0.39185 | 0.31246 | 0.0067577 | 0.07931 | 0.0678 | 0.29999
[24 empty] | Sample 889 | 72.9644 | 0.3347 | 0.010766 | 0.010816 | 0.10376 | 0.104 | 0.3424 | 0.2599 | 0.405 | 0.31001 | 0.0070438 | 0.082858 | 0.0726 | 0.31376
[24 empty] | Sample 890 | 68.8425 | 0.31579 | 0.010492 | 0.01054 | 0.10243 | 0.10266 | 0.30945 | 0.25485 | 0.39235 | 0.32436 | 0.0069533 | 0.082045 | 0.07005 | 0.2962
[24 empty] | Sample 891 | 66.8167 | 0.3065 | 0.009778 | 0.0098231 | 0.098884 | 0.099111 | 0.30295 | 0.255 | 0.3729 | 0.32262 | 0.0067127 | 0.077202 | 0.06355 | 0.28775
[24 empty] | Sample 892 | 69.2786 | 0.31779 | 0.012043 | 0.012098 | 0.10974 | 0.10999 | 0.31955 | 0.2461 | 0.3943 | 0.34532 | 0.0074496 | 0.088803 | 0.07475 | 0.29564
[24 empty] | Sample 893 | 70.5855 | 0.32379 | 0.010619 | 0.010668 | 0.10305 | 0.10329 | 0.3225 | 0.25943 | 0.40277 | 0.31826 | 0.0069954 | 0.083022 | 0.06805 | 0.30239
[24 empty] | Sample 894 | 66.8444 | 0.30663 | 0.0092971 | 0.0093399 | 0.096421 | 0.096643 | 0.3007 | 0.25485 | 0.38115 | 0.31446 | 0.0065455 | 0.076739 | 0.0726 | 0.28825
[24 empty] | Sample 895 | 67.695 | 0.31053 | 0.0092247 | 0.0092672 | 0.096045 | 0.096266 | 0.3108 | 0.24573 | 0.381 | 0.3093 | 0.00652 | 0.078199 | 0.0702 | 0.29384
[24 empty] | Sample 896 | 67.3364 | 0.30888 | 0.010004 | 0.01005 | 0.10002 | 0.10025 | 0.31095 | 0.2518 | 0.3737 | 0.32382 | 0.0067899 | 0.078606 | 0.06235 | 0.29005
[24 empty] | Sample 897 | 67.0397 | 0.30752 | 0.009111 | 0.009153 | 0.095452 | 0.095671 | 0.3007 | 0.25785 | 0.37288 | 0.31039 | 0.0064797 | 0.074961 | 0.0608 | 0.28883
[24 empty] | Sample 898 | 68.7993 | 0.31559 | 0.010813 | 0.010863 | 0.10399 | 0.10422 | 0.3117 | 0.2516 | 0.38115 | 0.32949 | 0.007059 | 0.08201 | 0.0656 | 0.29444
[24 empty] | Sample 899 | 68.7261 | 0.31526 | 0.010186 | 0.010233 | 0.10093 | 0.10116 | 0.3167 | 0.24573 | 0.4001 | 0.32014 | 0.0068514 | 0.08472 | 0.0815 | 0.29592
[24 empty] | Sample 900 | 67.3323 | 0.30886 | 0.01206 | 0.012116 | 0.10982 | 0.11007 | 0.3004 | 0.255 | 0.3854 | 0.35555 | 0.0074549 | 0.086404 | 0.0711 | 0.28111
[24 empty] | Sample 901 | 66.6316 | 0.30565 | 0.01015 | 0.010197 | 0.10075 | 0.10098 | 0.30815 | 0.2341 | 0.3861 | 0.32961 | 0.0068391 | 0.081519 | 0.07555 | 0.28439
[24 empty] | Sample 902 | 67.4086 | 0.30921 | 0.011978 | 0.012033 | 0.10944 | 0.1097 | 0.3007 | 0.25535 | 0.37543 | 0.35394 | 0.0074295 | 0.086011 | 0.0719 | 0.28545
[24 empty] | Sample 903 | 70.5872 | 0.32379 | 0.0082411 | 0.0082791 | 0.090781 | 0.09099 | 0.3272 | 0.25995 | 0.39235 | 0.28037 | 0.0061626 | 0.074543 | 0.0671 | 0.30934
[24 empty] | Sample 904 | 66.8761 | 0.30677 | 0.011963 | 0.012018 | 0.10937 | 0.10963 | 0.2872 | 0.2394 | 0.39382 | 0.35653 | 0.0074247 | 0.088903 | 0.0821 | 0.28198
[24 empty] | Sample 905 | 67.7847 | 0.31094 | 0.011736 | 0.011791 | 0.10833 | 0.10858 | 0.3071 | 0.2456 | 0.38765 | 0.34841 | 0.0073543 | 0.084942 | 0.07195 | 0.28985
[24 empty] | Sample 906 | 69.1749 | 0.31732 | 0.012785 | 0.012844 | 0.11307 | 0.11333 | 0.3073 | 0.2552 | 0.3922 | 0.35634 | 0.0076759 | 0.086294 | 0.0732 | 0.29347
[24 empty] | Sample 907 | 65.4871 | 0.3004 | 0.011488 | 0.011541 | 0.10718 | 0.10743 | 0.3073 | 0.2248 | 0.3854 | 0.35679 | 0.0072759 | 0.087269 | 0.0815 | 0.2769
[24 empty] | Sample 908 | 68.9115 | 0.31611 | 0.010978 | 0.011029 | 0.10478 | 0.10502 | 0.31955 | 0.2567 | 0.39992 | 0.33146 | 0.0071128 | 0.084359 | 0.0756 | 0.29248
[24 empty] | Sample 909 | 70.6056 | 0.32388 | 0.010051 | 0.010097 | 0.10025 | 0.10048 | 0.3224 | 0.2675 | 0.40122 | 0.30954 | 0.0068056 | 0.080638 | 0.0675 | 0.30596
[24 empty] | Sample 910 | 67.6524 | 0.31033 | 0.0092679 | 0.0093106 | 0.09627 | 0.096492 | 0.31015 | 0.255 | 0.3812 | 0.31022 | 0.0065352 | 0.078667 | 0.06955 | 0.29249
[24 empty] | Sample 911 | 66.2708 | 0.30399 | 0.01148 | 0.011533 | 0.10714 | 0.10739 | 0.3013 | 0.23745 | 0.38825 | 0.35245 | 0.0072733 | 0.0864 | 0.0759 | 0.27862
[24 empty] | Sample 912 | 66.8163 | 0.3065 | 0.010283 | 0.010331 | 0.10141 | 0.10164 | 0.3001 | 0.2524 | 0.3843 | 0.33086 | 0.006884 | 0.082247 | 0.07275 | 0.2858
[24 empty] | Sample 913 | 64.1494 | 0.29426 | 0.0072646 | 0.0072981 | 0.085233 | 0.085429 | 0.2937 | 0.2567 | 0.35318 | 0.28965 | 0.005786 | 0.066535 | 0.0555 | 0.27959
[24 empty] | Sample 914 | 68.1583 | 0.31265 | 0.010984 | 0.011034 | 0.1048 | 0.10504 | 0.3071 | 0.255 | 0.38615 | 0.33521 | 0.0071145 | 0.080755 | 0.069 | 0.29152
[24 empty] | Sample 915 | 66.6766 | 0.30586 | 0.010971 | 0.011022 | 0.10474 | 0.10499 | 0.30335 | 0.22703 | 0.3878 | 0.34246 | 0.0071105 | 0.087504 | 0.08075 | 0.28301
[24 empty] | Sample 916 | 67.8322 | 0.31116 | 0.010696 | 0.010745 | 0.10342 | 0.10366 | 0.31 | 0.25875 | 0.38053 | 0.33238 | 0.0070207 | 0.07982 | 0.06295 | 0.28946
[24 empty] | Sample 917 | 68.5649 | 0.31452 | 0.010484 | 0.010532 | 0.10239 | 0.10263 | 0.32665 | 0.2567 | 0.38825 | 0.32555 | 0.0069507 | 0.082851 | 0.06765 | 0.29386
[24 empty] | Sample 918 | 67.7053 | 0.31057 | 0.010335 | 0.010382 | 0.10166 | 0.10189 | 0.31 | 0.2456 | 0.37833 | 0.32733 | 0.0069011 | 0.080618 | 0.06755 | 0.29156
[24 empty] | Sample 919 | 68.1998 | 0.31284 | 0.011209 | 0.011261 | 0.10587 | 0.10612 | 0.31015 | 0.239 | 0.39382 | 0.33842 | 0.0071871 | 0.086951 | 0.08045 | 0.29076
[24 empty] | Sample 920 | 67.977 | 0.31182 | 0.010974 | 0.011025 | 0.10476 | 0.105 | 0.30615 | 0.2564 | 0.38615 | 0.33596 | 0.0071115 | 0.083615 | 0.06655 | 0.28969
[24 empty] | Sample 921 | 68.6176 | 0.31476 | 0.011552 | 0.011605 | 0.10748 | 0.10773 | 0.3166 | 0.2564 | 0.39148 | 0.34147 | 0.0072962 | 0.085247 | 0.0646 | 0.29195
[24 empty] | Sample 922 | 67.1978 | 0.30825 | 0.011517 | 0.01157 | 0.10732 | 0.10757 | 0.3067 | 0.2307 | 0.39148 | 0.34816 | 0.0072853 | 0.087449 | 0.0812 | 0.28586
[24 empty] | Sample 923 | 65.8652 | 0.30213 | 0.0091549 | 0.0091971 | 0.095681 | 0.095902 | 0.3013 | 0.2567 | 0.3593 | 0.31669 | 0.0064953 | 0.073528 | 0.0532 | 0.28382
[24 empty] | Sample 924 | 67.3578 | 0.30898 | 0.0096321 | 0.0096765 | 0.098143 | 0.098369 | 0.3072 | 0.25485 | 0.37833 | 0.31764 | 0.0066624 | 0.077641 | 0.06715 | 0.29028
[24 empty] | Sample 925 | 68.9302 | 0.31619 | 0.011049 | 0.0111 | 0.10511 | 0.10536 | 0.3224 | 0.2567 | 0.3878 | 0.33244 | 0.0071356 | 0.084418 | 0.0657 | 0.29507
[24 empty] | Sample 926 | 67.8606 | 0.31129 | 0.010814 | 0.010864 | 0.10399 | 0.10423 | 0.3088 | 0.253 | 0.3878 | 0.33407 | 0.0070594 | 0.082647 | 0.073 | 0.28738
[24 empty] | Sample 927 | 68.877 | 0.31595 | 0.010486 | 0.010535 | 0.1024 | 0.10264 | 0.323 | 0.25692 | 0.39198 | 0.32411 | 0.0069516 | 0.080997 | 0.0684 | 0.29585
[24 empty] | Sample 928 | 65.5862 | 0.30085 | 0.0095527 | 0.0095967 | 0.097738 | 0.097963 | 0.29565 | 0.2461 | 0.3735 | 0.32487 | 0.0066349 | 0.078111 | 0.06305 | 0.28195
[24 empty] | Sample 929 | 64.2688 | 0.29481 | 0.0088532 | 0.008894 | 0.094092 | 0.094308 | 0.2906 | 0.2356 | 0.3602 | 0.31916 | 0.0063874 | 0.074575 | 0.0652 | 0.27669
[24 empty] | Sample 930 | 68.8329 | 0.31575 | 0.010062 | 0.010109 | 0.10031 | 0.10054 | 0.3068 | 0.25785 | 0.39198 | 0.3177 | 0.0068096 | 0.080329 | 0.06195 | 0.29743
[24 empty] | Sample 931 | 67.3105 | 0.30876 | 0.0096047 | 0.009649 | 0.098004 | 0.098229 | 0.3071 | 0.2397 | 0.3872 | 0.31741 | 0.0066529 | 0.079925 | 0.0719 | 0.29067
[24 empty] | Sample 932 | 66.6341 | 0.30566 | 0.0094554 | 0.009499 | 0.097239 | 0.097463 | 0.29995 | 0.2516 | 0.37202 | 0.31813 | 0.006601 | 0.078032 | 0.06025 | 0.28774
[24 empty] | Sample 933 | 68.4467 | 0.31398 | 0.010179 | 0.010225 | 0.10089 | 0.10112 | 0.3103 | 0.25817 | 0.3884 | 0.32133 | 0.0068488 | 0.079278 | 0.06725 | 0.29222
[24 empty] | Sample 934 | 67.7961 | 0.31099 | 0.010172 | 0.010219 | 0.10086 | 0.10109 | 0.3001 | 0.25717 | 0.3921 | 0.32431 | 0.0068466 | 0.079941 | 0.06545 | 0.2909
[24 empty] | Sample 935 | 68.6474 | 0.3149 | 0.0096008 | 0.0096451 | 0.097984 | 0.098209 | 0.31315 | 0.2564 | 0.3872 | 0.31116 | 0.0066516 | 0.077538 | 0.06175 | 0.2965
[24 empty] | Sample 936 | 67.0567 | 0.3076 | 0.0099758 | 0.010022 | 0.099879 | 0.10011 | 0.29565 | 0.2576 | 0.37475 | 0.3247 | 0.0067802 | 0.078383 | 0.0625 | 0.2877
[24 empty] | Sample 937 | 64.5564 | 0.29613 | 0.0087277 | 0.0087679 | 0.093422 | 0.093637 | 0.29015 | 0.2258 | 0.37343 | 0.31548 | 0.0063419 | 0.076212 | 0.06635 | 0.27787
[24 empty] | Sample 938 | 68.699 | 0.31513 | 0.0088448 | 0.0088855 | 0.094047 | 0.094263 | 0.3067 | 0.25717 | 0.38383 | 0.29844 | 0.0063843 | 0.075318 | 0.06625 | 0.29936
[24 empty] | Sample 939 | 67.2381 | 0.30843 | 0.0096562 | 0.0097007 | 0.098266 | 0.098492 | 0.30355 | 0.2473 | 0.3751 | 0.3186 | 0.0066707 | 0.078739 | 0.0698 | 0.29108
[24 empty] | Sample 940 | 70.5853 | 0.32379 | 0.011644 | 0.011698 | 0.10791 | 0.10816 | 0.32385 | 0.25938 | 0.4004 | 0.33327 | 0.0073253 | 0.086089 | 0.068 | 0.30374
[24 empty] | Sample 941 | 68.3681 | 0.31362 | 0.012006 | 0.012062 | 0.10957 | 0.10983 | 0.3117 | 0.2394 | 0.39235 | 0.34939 | 0.0074383 | 0.087262 | 0.0766 | 0.29245
[24 empty] | Sample 942 | 65.4928 | 0.30043 | 0.011086 | 0.011137 | 0.10529 | 0.10553 | 0.2998 | 0.23185 | 0.3791 | 0.35047 | 0.0071475 | 0.086246 | 0.07775 | 0.27759
[24 empty] | Sample 943 | 70.6598 | 0.32413 | 0.010179 | 0.010226 | 0.10089 | 0.10112 | 0.3224 | 0.2601 | 0.3911 | 0.31126 | 0.0068488 | 0.079755 | 0.06445 | 0.30704
[24 empty] | Sample 944 | 67.907 | 0.3115 | 0.009967 | 0.010013 | 0.099835 | 0.10006 | 0.30395 | 0.255 | 0.376 | 0.3205 | 0.0067772 | 0.077719 | 0.06755 | 0.29238
[24 empty] | Sample 945 | 67.3466 | 0.30893 | 0.0088297 | 0.0088704 | 0.093966 | 0.094183 | 0.31 | 0.24833 | 0.37352 | 0.30417 | 0.0063789 | 0.074275 | 0.0637 | 0.291
[24 empty] | Sample 946 | 66.8686 | 0.30674 | 0.009004 | 0.0090455 | 0.09489 | 0.095108 | 0.3004 | 0.239 | 0.38825 | 0.30935 | 0.0064415 | 0.077061 | 0.07395 | 0.28983
[24 empty] | Sample 947 | 65.9276 | 0.30242 | 0.010836 | 0.010886 | 0.1041 | 0.10434 | 0.3007 | 0.24108 | 0.38825 | 0.34421 | 0.0070665 | 0.083008 | 0.0753 | 0.28035
[24 empty] | Sample 948 | 66.1204 | 0.3033 | 0.011001 | 0.011052 | 0.10489 | 0.10513 | 0.2925 | 0.2406 | 0.3781 | 0.34581 | 0.0071202 | 0.083498 | 0.0717 | 0.2799
[24 empty] | Sample 949 | 67.2492 | 0.30848 | 0.013371 | 0.013433 | 0.11563 | 0.1159 | 0.31225 | 0.2341 | 0.38435 | 0.37485 | 0.0078498 | 0.093693 | 0.07555 | 0.27981
[24 empty] | Sample 950 | 66.6295 | 0.30564 | 0.014449 | 0.014515 | 0.1202 | 0.12048 | 0.29825 | 0.24095 | 0.376 | 0.39328 | 0.0081599 | 0.091192 | 0.07435 | 0.2758
[24 empty] | Sample 951 | 65.8871 | 0.30223 | 0.010482 | 0.01053 | 0.10238 | 0.10262 | 0.30335 | 0.2258 | 0.37577 | 0.33875 | 0.0069501 | 0.083501 | 0.07665 | 0.28194
[24 empty] | Sample 952 | 69.0671 | 0.31682 | 0.0085026 | 0.0085418 | 0.09221 | 0.092422 | 0.3155 | 0.2617 | 0.3751 | 0.29105 | 0.0062596 | 0.072446 | 0.0575 | 0.30085
[24 empty] | Sample 953 | 69.0252 | 0.31663 | 0.0099939 | 0.01004 | 0.09997 | 0.1002 | 0.31945 | 0.25648 | 0.38115 | 0.31573 | 0.0067864 | 0.079252 | 0.0629 | 0.29675
[24 empty] | Sample 954 | 64.5967 | 0.29632 | 0.0096407 | 0.0096852 | 0.098187 | 0.098413 | 0.28785 | 0.2352 | 0.37288 | 0.33136 | 0.0066654 | 0.079034 | 0.0685 | 0.2772
[24 empty] | Sample 955 | 67.2577 | 0.30852 | 0.0091707 | 0.0092129 | 0.095764 | 0.095984 | 0.3117 | 0.2592 | 0.37275 | 0.31039 | 0.0065009 | 0.075643 | 0.0536 | 0.29131
[24 empty] | Sample 956 | 65.8968 | 0.30228 | 0.012039 | 0.012095 | 0.10972 | 0.10998 | 0.3019 | 0.23185 | 0.3728 | 0.36299 | 0.0074485 | 0.085454 | 0.0709 | 0.27724
[24 empty] | Sample 957 | 68.3924 | 0.31373 | 0.0095825 | 0.0096267 | 0.09789 | 0.098116 | 0.3073 | 0.25648 | 0.3812 | 0.31202 | 0.0066452 | 0.080394 | 0.06725 | 0.29553
[24 empty] | Sample 958 | 68.5557 | 0.31448 | 0.01134 | 0.011392 | 0.10649 | 0.10673 | 0.31015 | 0.2567 | 0.3973 | 0.33862 | 0.0072288 | 0.084735 | 0.07885 | 0.29232
[24 empty] | Sample 959 | 66.9976 | 0.30733 | 0.011564 | 0.011617 | 0.10754 | 0.10778 | 0.2964 | 0.2356 | 0.39235 | 0.3499 | 0.0073 | 0.087121 | 0.07695 | 0.2851
[24 empty] | Sample 960 | 68.5963 | 0.31466 | 0.011535 | 0.011589 | 0.1074 | 0.10765 | 0.30865 | 0.255 | 0.3908 | 0.34133 | 0.007291 | 0.085313 | 0.06805 | 0.29139
[24 empty] | Sample 961 | 69.1349 | 0.31713 | 0.01159 | 0.011644 | 0.10766 | 0.10791 | 0.32665 | 0.25565 | 0.3908 | 0.33948 | 0.0073084 | 0.085279 | 0.06755 | 0.29292
[24 empty] | Sample 962 | 68.76 | 0.31541 | 0.010727 | 0.010776 | 0.10357 | 0.10381 | 0.3258 | 0.2586 | 0.39377 | 0.32836 | 0.0070308 | 0.083047 | 0.0672 | 0.29169
[24 empty] | Sample 963 | 65.8263 | 0.30196 | 0.01157 | 0.011624 | 0.10757 | 0.10781 | 0.29995 | 0.23438 | 0.36665 | 0.35623 | 0.007302 | 0.083865 | 0.06585 | 0.27797
[24 empty] | Sample 964 | 69.0333 | 0.31667 | 0.01059 | 0.010639 | 0.10291 | 0.10314 | 0.30865 | 0.24768 | 0.3921 | 0.32497 | 0.0069857 | 0.08295 | 0.07565 | 0.2982
[24 empty] | Sample 965 | 66.0471 | 0.30297 | 0.01062 | 0.010668 | 0.10305 | 0.10329 | 0.2964 | 0.2518 | 0.37202 | 0.34014 | 0.0069956 | 0.079693 | 0.0596 | 0.28115
[24 empty] | Sample 966 | 67.2594 | 0.30853 | 0.0092957 | 0.0093385 | 0.096414 | 0.096636 | 0.3007 | 0.2586 | 0.37288 | 0.3125 | 0.006545 | 0.073715 | 0.0603 | 0.29137
[24 empty] | Sample 967 | 69.7751 | 0.32007 | 0.010527 | 0.010576 | 0.1026 | 0.10284 | 0.3166 | 0.2603 | 0.39217 | 0.32056 | 0.0069651 | 0.080071 | 0.05875 | 0.29971
[24 empty] | Sample 968 | 68.2057 | 0.31287 | 0.011942 | 0.011997 | 0.10928 | 0.10953 | 0.3063 | 0.2586 | 0.3878 | 0.34928 | 0.0074184 | 0.084541 | 0.06665 | 0.28881
[24 empty] | Sample 969 | 66.194 | 0.30364 | 0.0097742 | 0.0098192 | 0.098864 | 0.099092 | 0.3004 | 0.2456 | 0.3737 | 0.32559 | 0.0067113 | 0.07892 | 0.0722 | 0.28333
[24 empty] | Sample 970 | 63.6298 | 0.29188 | 0.010472 | 0.01052 | 0.10233 | 0.10257 | 0.28905 | 0.2254 | 0.37288 | 0.3506 | 0.0069469 | 0.08252 | 0.07295 | 0.26836
[24 empty] | Sample 971 | 65.8908 | 0.30225 | 0.011172 | 0.011224 | 0.1057 | 0.10594 | 0.30295 | 0.25543 | 0.36855 | 0.34971 | 0.0071753 | 0.080989 | 0.0637 | 0.2799
[24 empty] | Sample 972 | 69.0167 | 0.31659 | 0.010538 | 0.010587 | 0.10265 | 0.10289 | 0.306 | 0.2567 | 0.4048 | 0.32425 | 0.0069686 | 0.083554 | 0.0753 | 0.29569
[24 empty] | Sample 973 | 64.8016 | 0.29726 | 0.009887 | 0.0099325 | 0.099433 | 0.099662 | 0.3004 | 0.2311 | 0.3703 | 0.3345 | 0.00675 | 0.079126 | 0.0698 | 0.27415
[24 empty] | Sample 974 | 66.9034 | 0.3069 | 0.011353 | 0.011405 | 0.10655 | 0.1068 | 0.2945 | 0.22712 | 0.37577 | 0.34719 | 0.0072332 | 0.086083 | 0.0781 | 0.28657
[24 empty] | Sample 975 | 70.6265 | 0.32397 | 0.010257 | 0.010304 | 0.10128 | 0.10151 | 0.33505 | 0.2567 | 0.39205 | 0.31261 | 0.0068751 | 0.082092 | 0.0693 | 0.30677
[24 empty] | Sample 976 | 66.9342 | 0.30704 | 0.010428 | 0.010476 | 0.10212 | 0.10235 | 0.3155 | 0.25648 | 0.38053 | 0.33259 | 0.0069322 | 0.08027 | 0.0636 | 0.2846
[24 empty] | Sample 977 | 67.4445 | 0.30938 | 0.010407 | 0.010455 | 0.10201 | 0.10225 | 0.30865 | 0.2461 | 0.37298 | 0.32974 | 0.0069252 | 0.079302 | 0.0642 | 0.28979
[24 empty] | Sample 978 | 67.3575 | 0.30898 | 0.0088618 | 0.0089026 | 0.094137 | 0.094354 | 0.2981 | 0.2586 | 0.3703 | 0.30467 | 0.0063904 | 0.074127 | 0.0564 | 0.29258
[24 empty] | Sample 979 | 68.7562 | 0.3154 | 0.011329 | 0.011382 | 0.10644 | 0.10668 | 0.3067 | 0.25535 | 0.3872 | 0.33748 | 0.0072256 | 0.0826 | 0.0661 | 0.29341
[24 empty] | Sample 980 | 65.581 | 0.30083 | 0.0094183 | 0.0094617 | 0.097048 | 0.097271 | 0.29565 | 0.24573 | 0.3728 | 0.3226 | 0.006588 | 0.07666 | 0.06475 | 0.28152
[24 empty] | Sample 981 | 66.2625 | 0.30396 | 0.010578 | 0.010626 | 0.10285 | 0.10308 | 0.3007 | 0.2456 | 0.3751 | 0.33836 | 0.0069818 | 0.081976 | 0.07115 | 0.28287
[24 empty] | Sample 982 | 68.1014 | 0.31239 | 0.010961 | 0.011011 | 0.10469 | 0.10493 | 0.32245 | 0.2397 | 0.39233 | 0.33513 | 0.007107 | 0.085608 | 0.07605 | 0.29138
[24 empty] | Sample 983 | 66.5738 | 0.30538 | 0.011449 | 0.011502 | 0.107 | 0.10725 | 0.3007 | 0.2311 | 0.3812 | 0.35038 | 0.0072638 | 0.087632 | 0.07725 | 0.28184
[24 empty] | Sample 984 | 67.8082 | 0.31105 | 0.011639 | 0.011693 | 0.10789 | 0.10813 | 0.3052 | 0.2397 | 0.37833 | 0.34685 | 0.0073238 | 0.084799 | 0.0692 | 0.28837
[24 empty] | Sample 985 | 68.8947 | 0.31603 | 0.009727 | 0.0097718 | 0.098625 | 0.098852 | 0.31425 | 0.25732 | 0.39043 | 0.31208 | 0.0066951 | 0.077759 | 0.06375 | 0.29686
[24 empty] | Sample 986 | 65.0073 | 0.2982 | 0.0088863 | 0.0089273 | 0.094267 | 0.094484 | 0.2884 | 0.2394 | 0.3729 | 0.31612 | 0.0063993 | 0.07661 | 0.0688 | 0.27943
[24 empty] | Sample 987 | 70.3273 | 0.3226 | 0.010761 | 0.010811 | 0.10373 | 0.10397 | 0.33145 | 0.2617 | 0.39382 | 0.32156 | 0.007042 | 0.082442 | 0.0683 | 0.30264
[24 empty] | Sample 988 | 70.4436 | 0.32314 | 0.0091442 | 0.0091864 | 0.095625 | 0.095845 | 0.33505 | 0.2604 | 0.39382 | 0.29593 | 0.0064915 | 0.078248 | 0.06535 | 0.30497
[24 empty] | Sample 989 | 67.978 | 0.31183 | 0.01101 | 0.01106 | 0.10493 | 0.10517 | 0.3117 | 0.23775 | 0.39192 | 0.33649 | 0.0071229 | 0.085643 | 0.07995 | 0.28947
[24 empty] | Sample 990 | 68.3183 | 0.31339 | 0.012127 | 0.012183 | 0.11012 | 0.11038 | 0.31095 | 0.24573 | 0.39198 | 0.3514 | 0.0074757 | 0.087664 | 0.0751 | 0.29129
[24 empty] | Sample 991 | 69.255 | 0.31768 | 0.013468 | 0.01353 | 0.11605 | 0.11632 | 0.3118 | 0.24768 | 0.3922 | 0.3653 | 0.007878 | 0.091588 | 0.07795 | 0.29267
[24 empty] | Sample 992 | 68.2578 | 0.31311 | 0.011491 | 0.011544 | 0.10719 | 0.10744 | 0.3071 | 0.2456 | 0.3854 | 0.34235 | 0.0072768 | 0.085668 | 0.0725 | 0.28893
[24 empty] | Sample 993 | 63.8318 | 0.29281 | 0.010662 | 0.010711 | 0.10326 | 0.10349 | 0.2998 | 0.22085 | 0.37275 | 0.35264 | 0.0070095 | 0.084145 | 0.0757 | 0.26982
[24 empty] | Sample 994 | 70.7759 | 0.32466 | 0.011554 | 0.011608 | 0.10749 | 0.10774 | 0.3225 | 0.25898 | 0.38825 | 0.33109 | 0.007297 | 0.082953 | 0.0653 | 0.30552
[24 empty] | Sample 995 | 68.6386 | 0.31486 | 0.010737 | 0.010787 | 0.10362 | 0.10386 | 0.32445 | 0.25717 | 0.3924 | 0.3291 | 0.0070342 | 0.083389 | 0.06785 | 0.29407
[24 empty] | Sample 996 | 67.7992 | 0.31101 | 0.010281 | 0.010329 | 0.1014 | 0.10163 | 0.3007 | 0.2516 | 0.37577 | 0.32603 | 0.0068833 | 0.079348 | 0.0639 | 0.29374
[24 empty] | Sample 997 | 66.2026 | 0.30368 | 0.010511 | 0.01056 | 0.10252 | 0.10276 | 0.3063 | 0.2356 | 0.37283 | 0.33761 | 0.0069598 | 0.079722 | 0.0667 | 0.28238
[24 empty] | Sample 998 | 64.9764 | 0.29806 | 0.010776 | 0.010826 | 0.10381 | 0.10405 | 0.3007 | 0.22407 | 0.3812 | 0.34829 | 0.007047 | 0.087123 | 0.0776 | 0.27592
[24 empty] | Sample 999 | 67.2032 | 0.30827 | 0.012535 | 0.012593 | 0.11196 | 0.11222 | 0.3103 | 0.2341 | 0.3843 | 0.36319 | 0.0076005 | 0.09063 | 0.0762 | 0.28144
[24 empty] | Sample 1000 | 67.1318 | 0.30794 | 0.0098929 | 0.0099385 | 0.099463 | 0.099692 | 0.30575 | 0.2471 | 0.3884 | 0.32299 | 0.006752 | 0.081081 | 0.0704 | 0.28811
Descriptive statistics for the intervals :
[24 empty] | Lower bound [ | Upper bound [ | Frequency | Relative frequency | Density
[24 empty] | 60 | 60.6982 | 0 | 0 | 0
[24 empty] | 60.6982 | 61.3964 | 0 | 0 | 0
[24 empty] | 61.3964 | 62.0947 | 0 | 0 | 0
[24 empty] | 62.0947 | 62.7929 | 0 | 0 | 0
[24 empty] | 62.7929 | 63.4911 | 2 | 0.002 | 0.0028644
[24 empty] | 63.4911 | 64.1893 | 8 | 0.008 | 0.011458
[24 empty] | 64.1893 | 64.8875 | 24 | 0.024 | 0.034373
[24 empty] | 64.8875 | 65.5858 | 40 | 0.04 | 0.057289
[24 empty] | 65.5858 | 66.284 | 110 | 0.11 | 0.15754
[24 empty] | 66.284 | 66.9822 | 165 | 0.165 | 0.23632
[24 empty] | 66.9822 | 67.6804 | 180 | 0.18 | 0.2578
[24 empty] | 67.6804 | 68.3786 | 163 | 0.163 | 0.23345
[24 empty] | 68.3786 | 69.0769 | 148 | 0.148 | 0.21197
[24 empty] | 69.0769 | 69.7751 | 82 | 0.082 | 0.11744
[24 empty] | 69.7751 | 70.4733 | 45 | 0.045 | 0.06445
[24 empty] | 70.4733 | 71.1715 | 26 | 0.026 | 0.037238
[24 empty] | 71.1715 | 71.8697 | 3 | 0.003 | 0.0042966
[24 empty] | 71.8697 | 72.568 | 3 | 0.003 | 0.0042966
[24 empty] | 72.568 | 73.2662 | 1 | 0.001 | 0.0014322
[24 empty] | 73.2662 | 73.9644 | 0 | 0 | 0
Descriptive statistics for the intervals :
[24 empty] | Lower bound [ | Upper bound [ | Frequency | Relative frequency | Density
[24 empty] | 0.28 | 0.28275 | 0 | 0 | 0
[24 empty] | 0.28275 | 0.2855 | 0 | 0 | 0
[24 empty] | 0.2855 | 0.28825 | 1 | 0.001 | 0.36364
[24 empty] | 0.28825 | 0.291 | 0 | 0 | 0
[24 empty] | 0.291 | 0.29375 | 7 | 0.007 | 2.5455
[24 empty] | 0.29375 | 0.2965 | 15 | 0.015 | 5.4545
[24 empty] | 0.2965 | 0.29925 | 33 | 0.033 | 12
[24 empty] | 0.29925 | 0.302 | 50 | 0.05 | 18.1818
[24 empty] | 0.302 | 0.30475 | 101 | 0.101 | 36.7273
[24 empty] | 0.30475 | 0.3075 | 151 | 0.151 | 54.9091
[24 empty] | 0.3075 | 0.31025 | 158 | 0.158 | 57.4545
[24 empty] | 0.31025 | 0.313 | 141 | 0.141 | 51.2727
[24 empty] | 0.313 | 0.31575 | 140 | 0.14 | 50.9091
[24 empty] | 0.31575 | 0.3185 | 92 | 0.092 | 33.4545
[24 empty] | 0.3185 | 0.32125 | 51 | 0.051 | 18.5455
[24 empty] | 0.32125 | 0.324 | 36 | 0.036 | 13.0909
[24 empty] | 0.324 | 0.32675 | 17 | 0.017 | 6.1818
[24 empty] | 0.32675 | 0.3295 | 3 | 0.003 | 1.0909
[24 empty] | 0.3295 | 0.33225 | 2 | 0.002 | 0.72727
[24 empty] | 0.33225 | 0.335 | 2 | 0.002 | 0.72727
Descriptive statistics for the intervals :
[24 empty] | Lower bound [ | Upper bound [ | Frequency | Relative frequency | Density
[24 empty] | 0.007 | 0.007375 | 1 | 0.001 | 2.6667
[24 empty] | 0.007375 | 0.00775 | 2 | 0.002 | 5.3333
[24 empty] | 0.00775 | 0.008125 | 0 | 0 | 0
[24 empty] | 0.008125 | 0.0085 | 13 | 0.013 | 34.6667
[24 empty] | 0.0085 | 0.008875 | 26 | 0.026 | 69.3333
[24 empty] | 0.008875 | 0.00925 | 51 | 0.051 | 136
[24 empty] | 0.00925 | 0.009625 | 88 | 0.088 | 234.6667
[24 empty] | 0.009625 | 0.01 | 124 | 0.124 | 330.6667
[24 empty] | 0.01 | 0.010375 | 120 | 0.12 | 320
[24 empty] | 0.010375 | 0.01075 | 124 | 0.124 | 330.6667
[24 empty] | 0.01075 | 0.011125 | 161 | 0.161 | 429.3333
[24 empty] | 0.011125 | 0.0115 | 102 | 0.102 | 272
[24 empty] | 0.0115 | 0.011875 | 73 | 0.073 | 194.6667
[24 empty] | 0.011875 | 0.01225 | 51 | 0.051 | 136
[24 empty] | 0.01225 | 0.012625 | 27 | 0.027 | 72
[24 empty] | 0.012625 | 0.013 | 19 | 0.019 | 50.6667
[24 empty] | 0.013 | 0.013375 | 10 | 0.01 | 26.6667
[24 empty] | 0.013375 | 0.01375 | 3 | 0.003 | 8
[24 empty] | 0.01375 | 0.014125 | 3 | 0.003 | 8
[24 empty] | 0.014125 | 0.0145 | 2 | 0.002 | 5.3333
Descriptive statistics for the intervals :
[24 empty] | Lower bound [ | Upper bound [ | Frequency | Relative frequency | Density
[24 empty] | 0.007 | 0.00738 | 1 | 0.001 | 2.6316
[24 empty] | 0.00738 | 0.00776 | 1 | 0.001 | 2.6316
[24 empty] | 0.00776 | 0.00814 | 1 | 0.001 | 2.6316
[24 empty] | 0.00814 | 0.00852 | 13 | 0.013 | 34.2105
[24 empty] | 0.00852 | 0.0089 | 24 | 0.024 | 63.1579
[24 empty] | 0.0089 | 0.00928 | 50 | 0.05 | 131.5789
[24 empty] | 0.00928 | 0.00966 | 87 | 0.087 | 228.9474
[24 empty] | 0.00966 | 0.01004 | 124 | 0.124 | 326.3158
[24 empty] | 0.01004 | 0.01042 | 122 | 0.122 | 321.0526
[24 empty] | 0.01042 | 0.0108 | 126 | 0.126 | 331.5789
[24 empty] | 0.0108 | 0.01118 | 162 | 0.162 | 426.3158
[24 empty] | 0.01118 | 0.01156 | 102 | 0.102 | 268.4211
[24 empty] | 0.01156 | 0.01194 | 72 | 0.072 | 189.4737
[24 empty] | 0.01194 | 0.01232 | 53 | 0.053 | 139.4737
[24 empty] | 0.01232 | 0.0127 | 26 | 0.026 | 68.4211
[24 empty] | 0.0127 | 0.01308 | 18 | 0.018 | 47.3684
[24 empty] | 0.01308 | 0.01346 | 11 | 0.011 | 28.9474
[24 empty] | 0.01346 | 0.01384 | 3 | 0.003 | 7.8947
[24 empty] | 0.01384 | 0.01422 | 3 | 0.003 | 7.8947
[24 empty] | 0.01422 | 0.0146 | 1 | 0.001 | 2.6316
Descriptive statistics for the intervals :
[24 empty] | Lower bound [ | Upper bound [ | Frequency | Relative frequency | Density
[24 empty] | 0.08 | 0.08205 | 0 | 0 | 0
[24 empty] | 0.08205 | 0.0841 | 0 | 0 | 0
[24 empty] | 0.0841 | 0.08615 | 2 | 0.002 | 0.97561
[24 empty] | 0.08615 | 0.0882 | 1 | 0.001 | 0.4878
[24 empty] | 0.0882 | 0.09025 | 0 | 0 | 0
[24 empty] | 0.09025 | 0.0923 | 15 | 0.015 | 7.3171
[24 empty] | 0.0923 | 0.09435 | 27 | 0.027 | 13.1707
[24 empty] | 0.09435 | 0.0964 | 57 | 0.057 | 27.8049
[24 empty] | 0.0964 | 0.09845 | 98 | 0.098 | 47.8049
[24 empty] | 0.09845 | 0.1005 | 134 | 0.134 | 65.3659
[24 empty] | 0.1005 | 0.10255 | 137 | 0.137 | 66.8293
[24 empty] | 0.10255 | 0.1046 | 158 | 0.158 | 77.0732
[24 empty] | 0.1046 | 0.10665 | 150 | 0.15 | 73.1707
[24 empty] | 0.10665 | 0.1087 | 97 | 0.097 | 47.3171
[24 empty] | 0.1087 | 0.11075 | 62 | 0.062 | 30.2439
[24 empty] | 0.11075 | 0.1128 | 30 | 0.03 | 14.6341
[24 empty] | 0.1128 | 0.11485 | 18 | 0.018 | 8.7805
[24 empty] | 0.11485 | 0.1169 | 8 | 0.008 | 3.9024
[24 empty] | 0.1169 | 0.11895 | 5 | 0.005 | 2.439
[24 empty] | 0.11895 | 0.121 | 1 | 0.001 | 0.4878
Descriptive statistics for the intervals :
[24 empty] | Lower bound [ | Upper bound [ | Frequency | Relative frequency | Density
[24 empty] | 0.08 | 0.08205 | 0 | 0 | 0
[24 empty] | 0.08205 | 0.0841 | 0 | 0 | 0
[24 empty] | 0.0841 | 0.08615 | 1 | 0.001 | 0.4878
[24 empty] | 0.08615 | 0.0882 | 1 | 0.001 | 0.4878
[24 empty] | 0.0882 | 0.09025 | 1 | 0.001 | 0.4878
[24 empty] | 0.09025 | 0.0923 | 12 | 0.012 | 5.8537
[24 empty] | 0.0923 | 0.09435 | 25 | 0.025 | 12.1951
[24 empty] | 0.09435 | 0.0964 | 54 | 0.054 | 26.3415
[24 empty] | 0.0964 | 0.09845 | 94 | 0.094 | 45.8537
[24 empty] | 0.09845 | 0.1005 | 136 | 0.136 | 66.3415
[24 empty] | 0.1005 | 0.10255 | 129 | 0.129 | 62.9268
[24 empty] | 0.10255 | 0.1046 | 154 | 0.154 | 75.122
[24 empty] | 0.1046 | 0.10665 | 159 | 0.159 | 77.561
[24 empty] | 0.10665 | 0.1087 | 103 | 0.103 | 50.2439
[24 empty] | 0.1087 | 0.11075 | 64 | 0.064 | 31.2195
[24 empty] | 0.11075 | 0.1128 | 31 | 0.031 | 15.122
[24 empty] | 0.1128 | 0.11485 | 21 | 0.021 | 10.2439
[24 empty] | 0.11485 | 0.1169 | 9 | 0.009 | 4.3902
[24 empty] | 0.1169 | 0.11895 | 4 | 0.004 | 1.9512
[24 empty] | 0.11895 | 0.121 | 2 | 0.002 | 0.97561
Descriptive statistics for the intervals :
[24 empty] | Lower bound [ | Upper bound [ | Frequency | Relative frequency | Density
[24 empty] | 0.28 | 0.28315 | 0 | 0 | 0
[24 empty] | 0.28315 | 0.2863 | 4 | 0.004 | 1.2698
[24 empty] | 0.2863 | 0.28945 | 14 | 0.014 | 4.4444
[24 empty] | 0.28945 | 0.2926 | 56 | 0.056 | 17.7778
[24 empty] | 0.2926 | 0.29575 | 47 | 0.047 | 14.9206
[24 empty] | 0.29575 | 0.2989 | 34 | 0.034 | 10.7937
[24 empty] | 0.2989 | 0.30205 | 167 | 0.167 | 53.0159
[24 empty] | 0.30205 | 0.3052 | 47 | 0.047 | 14.9206
[24 empty] | 0.3052 | 0.30835 | 220 | 0.22 | 69.8413
[24 empty] | 0.30835 | 0.3115 | 122 | 0.122 | 38.7302
[24 empty] | 0.3115 | 0.31465 | 98 | 0.098 | 31.1111
[24 empty] | 0.31465 | 0.3178 | 69 | 0.069 | 21.9048
[24 empty] | 0.3178 | 0.32095 | 21 | 0.021 | 6.6667
[24 empty] | 0.32095 | 0.3241 | 49 | 0.049 | 15.5556
[24 empty] | 0.3241 | 0.32725 | 19 | 0.019 | 6.0317
[24 empty] | 0.32725 | 0.3304 | 11 | 0.011 | 3.4921
[24 empty] | 0.3304 | 0.33355 | 11 | 0.011 | 3.4921
[24 empty] | 0.33355 | 0.3367 | 9 | 0.009 | 2.8571
[24 empty] | 0.3367 | 0.33985 | 1 | 0.001 | 0.31746
[24 empty] | 0.33985 | 0.343 | 1 | 0.001 | 0.31746
Descriptive statistics for the intervals :
[24 empty] | Lower bound [ | Upper bound [ | Frequency | Relative frequency | Density
[24 empty] | 0.21 | 0.21315 | 1 | 0.001 | 0.31746
[24 empty] | 0.21315 | 0.2163 | 1 | 0.001 | 0.31746
[24 empty] | 0.2163 | 0.21945 | 1 | 0.001 | 0.31746
[24 empty] | 0.21945 | 0.2226 | 3 | 0.003 | 0.95238
[24 empty] | 0.2226 | 0.22575 | 33 | 0.033 | 10.4762
[24 empty] | 0.22575 | 0.2289 | 19 | 0.019 | 6.0317
[24 empty] | 0.2289 | 0.23205 | 43 | 0.043 | 13.6508
[24 empty] | 0.23205 | 0.2352 | 29 | 0.029 | 9.2063
[24 empty] | 0.2352 | 0.23835 | 90 | 0.09 | 28.5714
[24 empty] | 0.23835 | 0.2415 | 77 | 0.077 | 24.4444
[24 empty] | 0.2415 | 0.24465 | 32 | 0.032 | 10.1587
[24 empty] | 0.24465 | 0.2478 | 114 | 0.114 | 36.1905
[24 empty] | 0.2478 | 0.25095 | 10 | 0.01 | 3.1746
[24 empty] | 0.25095 | 0.2541 | 150 | 0.15 | 47.619
[24 empty] | 0.2541 | 0.25725 | 210 | 0.21 | 66.6667
[24 empty] | 0.25725 | 0.2604 | 139 | 0.139 | 44.127
[24 empty] | 0.2604 | 0.26355 | 40 | 0.04 | 12.6984
[24 empty] | 0.26355 | 0.2667 | 4 | 0.004 | 1.2698
[24 empty] | 0.2667 | 0.26985 | 2 | 0.002 | 0.63492
[24 empty] | 0.26985 | 0.273 | 2 | 0.002 | 0.63492
Descriptive statistics for the intervals :
[24 empty] | Lower bound [ | Upper bound [ | Frequency | Relative frequency | Density
[24 empty] | 0.34 | 0.3434 | 0 | 0 | 0
[24 empty] | 0.3434 | 0.3468 | 0 | 0 | 0
[24 empty] | 0.3468 | 0.3502 | 2 | 0.002 | 0.58824
[24 empty] | 0.3502 | 0.3536 | 1 | 0.001 | 0.29412
[24 empty] | 0.3536 | 0.357 | 4 | 0.004 | 1.1765
[24 empty] | 0.357 | 0.3604 | 2 | 0.002 | 0.58824
[24 empty] | 0.3604 | 0.3638 | 3 | 0.003 | 0.88235
[24 empty] | 0.3638 | 0.3672 | 4 | 0.004 | 1.1765
[24 empty] | 0.3672 | 0.3706 | 33 | 0.033 | 9.7059
[24 empty] | 0.3706 | 0.374 | 115 | 0.115 | 33.8235
[24 empty] | 0.374 | 0.3774 | 79 | 0.079 | 23.2353
[24 empty] | 0.3774 | 0.3808 | 113 | 0.113 | 33.2353
[24 empty] | 0.3808 | 0.3842 | 77 | 0.077 | 22.6471
[24 empty] | 0.3842 | 0.3876 | 102 | 0.102 | 30
[24 empty] | 0.3876 | 0.391 | 143 | 0.143 | 42.0588
[24 empty] | 0.391 | 0.3944 | 222 | 0.222 | 65.2941
[24 empty] | 0.3944 | 0.3978 | 32 | 0.032 | 9.4118
[24 empty] | 0.3978 | 0.4012 | 41 | 0.041 | 12.0588
[24 empty] | 0.4012 | 0.4046 | 22 | 0.022 | 6.4706
[24 empty] | 0.4046 | 0.408 | 5 | 0.005 | 1.4706
Descriptive statistics for the intervals :
[24 empty] | Lower bound [ | Upper bound [ | Frequency | Relative frequency | Density
[24 empty] | 0.2 | 0.21016 | 0 | 0 | 0
[24 empty] | 0.21016 | 0.22033 | 0 | 0 | 0
[24 empty] | 0.22033 | 0.23049 | 0 | 0 | 0
[24 empty] | 0.23049 | 0.24066 | 0 | 0 | 0
[24 empty] | 0.24066 | 0.25082 | 0 | 0 | 0
[24 empty] | 0.25082 | 0.26098 | 0 | 0 | 0
[24 empty] | 0.26098 | 0.27115 | 0 | 0 | 0
[24 empty] | 0.27115 | 0.28131 | 2 | 0.002 | 0.19677
[24 empty] | 0.28131 | 0.29148 | 5 | 0.005 | 0.49193
[24 empty] | 0.29148 | 0.30164 | 29 | 0.029 | 2.8532
[24 empty] | 0.30164 | 0.31181 | 97 | 0.097 | 9.5434
[24 empty] | 0.31181 | 0.32197 | 169 | 0.169 | 16.6271
[24 empty] | 0.32197 | 0.33213 | 219 | 0.219 | 21.5463
[24 empty] | 0.33213 | 0.3423 | 206 | 0.206 | 20.2673
[24 empty] | 0.3423 | 0.35246 | 152 | 0.152 | 14.9545
[24 empty] | 0.35246 | 0.36263 | 71 | 0.071 | 6.9853
[24 empty] | 0.36263 | 0.37279 | 35 | 0.035 | 3.4435
[24 empty] | 0.37279 | 0.38295 | 12 | 0.012 | 1.1806
[24 empty] | 0.38295 | 0.39312 | 2 | 0.002 | 0.19677
[24 empty] | 0.39312 | 0.40328 | 1 | 0.001 | 0.098385
Descriptive statistics for the intervals :
[24 empty] | Lower bound [ | Upper bound [ | Frequency | Relative frequency | Density
[24 empty] | 0.005 | 0.005163 | 0 | 0 | 0
[24 empty] | 0.005163 | 0.005326 | 0 | 0 | 0
[24 empty] | 0.005326 | 0.005489 | 0 | 0 | 0
[24 empty] | 0.005489 | 0.005652 | 0 | 0 | 0
[24 empty] | 0.005652 | 0.005815 | 1 | 0.001 | 6.1351
[24 empty] | 0.005815 | 0.005978 | 2 | 0.002 | 12.2703
[24 empty] | 0.005978 | 0.006141 | 0 | 0 | 0
[24 empty] | 0.006141 | 0.006304 | 18 | 0.018 | 110.4327
[24 empty] | 0.006304 | 0.006467 | 45 | 0.045 | 276.0816
[24 empty] | 0.006467 | 0.00663 | 92 | 0.092 | 564.4336
[24 empty] | 0.00663 | 0.0067929 | 153 | 0.153 | 938.6776
[24 empty] | 0.0067929 | 0.0069559 | 155 | 0.155 | 950.9479
[24 empty] | 0.0069559 | 0.0071189 | 190 | 0.19 | 1165.678
[24 empty] | 0.0071189 | 0.0072819 | 157 | 0.157 | 963.2182
[24 empty] | 0.0072819 | 0.0074449 | 93 | 0.093 | 570.5687
[24 empty] | 0.0074449 | 0.0076079 | 54 | 0.054 | 331.298
[24 empty] | 0.0076079 | 0.0077709 | 25 | 0.025 | 153.3787
[24 empty] | 0.0077709 | 0.0079339 | 9 | 0.009 | 55.2163
[24 empty] | 0.0079339 | 0.0080969 | 5 | 0.005 | 30.6757
[24 empty] | 0.0080969 | 0.0082599 | 1 | 0.001 | 6.1351
Descriptive statistics for the intervals :
[24 empty] | Lower bound [ | Upper bound [ | Frequency | Relative frequency | Density
[24 empty] | 0.06 | 0.061775 | 0 | 0 | 0
[24 empty] | 0.061775 | 0.06355 | 0 | 0 | 0
[24 empty] | 0.06355 | 0.065326 | 0 | 0 | 0
[24 empty] | 0.065326 | 0.067101 | 1 | 0.001 | 0.56333
[24 empty] | 0.067101 | 0.068876 | 1 | 0.001 | 0.56333
[24 empty] | 0.068876 | 0.070651 | 2 | 0.002 | 1.1267
[24 empty] | 0.070651 | 0.072426 | 3 | 0.003 | 1.69
[24 empty] | 0.072426 | 0.074201 | 20 | 0.02 | 11.2665
[24 empty] | 0.074201 | 0.075977 | 41 | 0.041 | 23.0964
[24 empty] | 0.075977 | 0.077752 | 84 | 0.084 | 47.3194
[24 empty] | 0.077752 | 0.079527 | 116 | 0.116 | 65.3458
[24 empty] | 0.079527 | 0.081302 | 158 | 0.158 | 89.0055
[24 empty] | 0.081302 | 0.083077 | 171 | 0.171 | 96.3288
[24 empty] | 0.083077 | 0.084852 | 149 | 0.149 | 83.9356
[24 empty] | 0.084852 | 0.086628 | 122 | 0.122 | 68.7258
[24 empty] | 0.086628 | 0.088403 | 69 | 0.069 | 38.8695
[24 empty] | 0.088403 | 0.090178 | 34 | 0.034 | 19.1531
[24 empty] | 0.090178 | 0.091953 | 15 | 0.015 | 8.4499
[24 empty] | 0.091953 | 0.093728 | 11 | 0.011 | 6.1966
[24 empty] | 0.093728 | 0.095503 | 3 | 0.003 | 1.69
Descriptive statistics for the intervals :
[24 empty] | Lower bound [ | Upper bound [ | Frequency | Relative frequency | Density
[24 empty] | 0.05 | 0.052182 | 1 | 0.001 | 0.45819
[24 empty] | 0.052182 | 0.054365 | 6 | 0.006 | 2.7491
[24 empty] | 0.054365 | 0.056547 | 12 | 0.012 | 5.4983
[24 empty] | 0.056547 | 0.05873 | 13 | 0.013 | 5.9565
[24 empty] | 0.05873 | 0.060912 | 43 | 0.043 | 19.7022
[24 empty] | 0.060912 | 0.063095 | 54 | 0.054 | 24.7423
[24 empty] | 0.063095 | 0.065277 | 105 | 0.105 | 48.11
[24 empty] | 0.065277 | 0.06746 | 133 | 0.133 | 60.9393
[24 empty] | 0.06746 | 0.069642 | 148 | 0.148 | 67.8121
[24 empty] | 0.069642 | 0.071825 | 125 | 0.125 | 57.2738
[24 empty] | 0.071825 | 0.074007 | 127 | 0.127 | 58.1901
[24 empty] | 0.074007 | 0.07619 | 91 | 0.091 | 41.6953
[24 empty] | 0.07619 | 0.078372 | 59 | 0.059 | 27.0332
[24 empty] | 0.078372 | 0.080555 | 37 | 0.037 | 16.953
[24 empty] | 0.080555 | 0.082737 | 30 | 0.03 | 13.7457
[24 empty] | 0.082737 | 0.08492 | 11 | 0.011 | 5.0401
[24 empty] | 0.08492 | 0.087102 | 3 | 0.003 | 1.3746
[24 empty] | 0.087102 | 0.089285 | 1 | 0.001 | 0.45819
[24 empty] | 0.089285 | 0.091467 | 0 | 0 | 0
[24 empty] | 0.091467 | 0.09365 | 1 | 0.001 | 0.45819
Descriptive statistics for the intervals :
[24 empty] | Lower bound [ | Upper bound [ | Frequency | Relative frequency | Density
[24 empty] | 0.26 | 0.26275 | 0 | 0 | 0
[24 empty] | 0.26275 | 0.2655 | 1 | 0.001 | 0.36364
[24 empty] | 0.2655 | 0.26825 | 1 | 0.001 | 0.36364
[24 empty] | 0.26825 | 0.271 | 7 | 0.007 | 2.5455
[24 empty] | 0.271 | 0.27375 | 12 | 0.012 | 4.3636
[24 empty] | 0.27375 | 0.2765 | 31 | 0.031 | 11.2727
[24 empty] | 0.2765 | 0.27925 | 47 | 0.047 | 17.0909
[24 empty] | 0.27925 | 0.282 | 71 | 0.071 | 25.8182
[24 empty] | 0.282 | 0.28475 | 105 | 0.105 | 38.1818
[24 empty] | 0.28475 | 0.2875 | 114 | 0.114 | 41.4545
[24 empty] | 0.2875 | 0.29025 | 151 | 0.151 | 54.9091
[24 empty] | 0.29025 | 0.293 | 152 | 0.152 | 55.2727
[24 empty] | 0.293 | 0.29575 | 112 | 0.112 | 40.7273
[24 empty] | 0.29575 | 0.2985 | 76 | 0.076 | 27.6364
[24 empty] | 0.2985 | 0.30125 | 58 | 0.058 | 21.0909
[24 empty] | 0.30125 | 0.304 | 26 | 0.026 | 9.4545
[24 empty] | 0.304 | 0.30675 | 18 | 0.018 | 6.5455
[24 empty] | 0.30675 | 0.3095 | 11 | 0.011 | 4
[24 empty] | 0.3095 | 0.31225 | 4 | 0.004 | 1.4545
[24 empty] | 0.31225 | 0.315 | 3 | 0.003 | 1.0909
Descriptive statistics for the intervals :
[24 empty] | Lower bound [ | Upper bound [ | Frequency | Relative frequency | Density
[24 empty] | 1.3 | 1.3225 | 0 | 0 | 0
[24 empty] | 1.3225 | 1.345 | 0 | 0 | 0
[24 empty] | 1.345 | 1.3675 | 0 | 0 | 0
[24 empty] | 1.3675 | 1.39 | 3 | 0.003 | 0.13333
[24 empty] | 1.39 | 1.4125 | 21 | 0.021 | 0.93333
[24 empty] | 1.4125 | 1.435 | 64 | 0.064 | 2.8444
[24 empty] | 1.435 | 1.4575 | 117 | 0.117 | 5.2
[24 empty] | 1.4575 | 1.48 | 157 | 0.157 | 6.9778
[24 empty] | 1.48 | 1.5025 | 180 | 0.18 | 8
[24 empty] | 1.5025 | 1.525 | 134 | 0.134 | 5.9556
[24 empty] | 1.525 | 1.5475 | 132 | 0.132 | 5.8667
[24 empty] | 1.5475 | 1.57 | 76 | 0.076 | 3.3778
[24 empty] | 1.57 | 1.5925 | 56 | 0.056 | 2.4889
[24 empty] | 1.5925 | 1.615 | 33 | 0.033 | 1.4667
[24 empty] | 1.615 | 1.6375 | 9 | 0.009 | 0.4
[24 empty] | 1.6375 | 1.66 | 8 | 0.008 | 0.35556
[24 empty] | 1.66 | 1.6825 | 8 | 0.008 | 0.35556
[24 empty] | 1.6825 | 1.705 | 0 | 0 | 0
[24 empty] | 1.705 | 1.7275 | 1 | 0.001 | 0.044444
[24 empty] | 1.7275 | 1.75 | 1 | 0.001 | 0.044444
Descriptive statistics for the intervals :
[24 empty] | Lower bound [ | Upper bound [ | Frequency | Relative frequency | Density
[24 empty] | 0.21 | 0.2142 | 1 | 0.001 | 0.2381
[24 empty] | 0.2142 | 0.2184 | 1 | 0.001 | 0.2381
[24 empty] | 0.2184 | 0.2226 | 0 | 0 | 0
[24 empty] | 0.2226 | 0.2268 | 5 | 0.005 | 1.1905
[24 empty] | 0.2268 | 0.231 | 8 | 0.008 | 1.9048
[24 empty] | 0.231 | 0.2352 | 17 | 0.017 | 4.0476
[24 empty] | 0.2352 | 0.2394 | 18 | 0.018 | 4.2857
[24 empty] | 0.2394 | 0.2436 | 44 | 0.044 | 10.4762
[24 empty] | 0.2436 | 0.2478 | 58 | 0.058 | 13.8095
[24 empty] | 0.2478 | 0.252 | 108 | 0.108 | 25.7143
[24 empty] | 0.252 | 0.2562 | 103 | 0.103 | 24.5238
[24 empty] | 0.2562 | 0.2604 | 113 | 0.113 | 26.9048
[24 empty] | 0.2604 | 0.2646 | 157 | 0.157 | 37.381
[24 empty] | 0.2646 | 0.2688 | 129 | 0.129 | 30.7143
[24 empty] | 0.2688 | 0.273 | 103 | 0.103 | 24.5238
[24 empty] | 0.273 | 0.2772 | 60 | 0.06 | 14.2857
[24 empty] | 0.2772 | 0.2814 | 39 | 0.039 | 9.2857
[24 empty] | 0.2814 | 0.2856 | 19 | 0.019 | 4.5238
[24 empty] | 0.2856 | 0.2898 | 13 | 0.013 | 3.0952
[24 empty] | 0.2898 | 0.294 | 4 | 0.004 | 0.95238

## Supplementary Data 4.9
Supplementary Data 4.9: Mulvaney et al. (2012) James Ross Island ice core temperature dataset & guano/warm phase relationships calculated for this study
Reference: Mulvaney, R. et al. Recent Antarctic Peninsula warming relative to Holocene climate and ice-shelf history. Nature 489, 141–144 (2012). doi:10.1038/nature11391; reproduced in full with permission and with reanalysis undertaken for this study
dD and temperature anomaly data for the James Ross Island ice core
Temperature anomalies are relative to the 1961-1990 interval and were calculated by correcting for changes in ocean isotopic composition and then applying a temperature dependence of 6.4 +/- 1.3 (s.e.m.) per mill per °C derived in Abram et al 2011, JGR.
The uncertainty window for temperature anomalies is the standard error of the isotope-temperature dependence
References are listed in last worksheet
raw data |  |  | 100-year averaged record | [10 empty] | XLSTAT 2010.3.09 - Descriptive statistics - on 17/08/2016 at 16:02:34
Snow depth | JRI-1 age | dD | JRI-1 age (yr BP, 1950) |  |  | dD | T anom | T anom uncertainty window
(m) | yr BP (1950) | (per mill) | 100 yr bin (top) | 100 yr bin (bottom) | median | (per mill) | (°C) | upper (°C) | lower (°C) | Statistic | 11.7-0 kyr | 6-0 kyr | 1-0.25 kyr | Descriptive statistics (Quantitative data):
0 | -58 | -116.9594 | -100 | 0 | -50 | -146.4306 | 0.2425 | 0.20156 | 0.30431 | No. of observations | 116 | 61 | 75 | ARD Guano Phase | Temp | Err | 5 |  |  |  | 4 | [5 empty] | 3 |  |  |  | 2 |  |  |  | 1
0.08 | -57.9458 | -141.4279 | 0 | 100 | 50 | -149.8929 | -0.29855 | -0.24814 | -0.37465 | No. of missing values | 0 | 0 | 0 | Zone Temp & Mean Error Stats | 13 |  | 12 |  | 11 |  | 10 |  | 9 |  | 8 |  | 7 |  | 6 |  | 5 |  | 4 | 4 | 3 |  | 2 |  | 1 |  | ALL |  | 11.7-0 kyr |  | 6-0 kyr |  | 1-0.25 kyr |  | Non-guano |  | Guano
0.15 | -57.8982 | -174.8844 | 100 | 200 | 150 | -148.0499 | -0.010917 | -0.0090742 | -0.0137 | Sum of weights | 116 | 61 | 75 |  | Temp | Err | Temp | Err | Temp | Err | Temp | Err | Temp | Err | Temp | Err | Temp | Err | Temp | Err | Temp | Err | Temp | Err | Temp | Err | Temp | Err | Temp | Err | Temp | Err | Temp | Err | Temp | Err | Temp | Err | Temp | Err | Temp | Err
0.26 | -57.8233 | -149.7978 | 200 | 300 | 250 | -149.731 | -0.27394 | -0.22769 | -0.34376 | Minimum | -0.98671 | -0.98671 | -1.7888 | No. of observations (100-yr from n=4761) | 14 | 14 | 14 | 14 | 3 | 3 | 4 | 4 | 6 | 6 | 3 | 3 | 2 | 2 | 8 | 8 | 5 | 5 | 4 | 4 | 5 | 5 | 13 | 13 | 8 | 8 | 89 | 89 | 118 | 118 | 61 | 61 | 75 | 75 | 53 | 53 | 36 | 36
0.35 | -57.7618 | -146.2008 | 300 | 400 | 350 | -150.5701 | -0.40534 | -0.33691 | -0.50867 | Maximum | 1.5174 | 0.58429 | 0.63437 | No. of missing values | 0 | 0 | 0 | 0 | 0 | 0 | 0 | 0 | 0 | 0 | 0 | 0 | 0 | 0 | 0 | 0 | 0 | 0 | 0 | 0 | 0 | 0 | 0 | 0 | 0 | 0 | 0 | 0 | 0 | 0 | 0 | 0 | 0 | 0 | 0 | 0 | 0 | 0
0.46 | -57.6864 | -178.866 | 400 | 500 | 450 | -152.3584 | -0.68512 | -0.56945 | -0.85975 | Freq. of minimum | 1 | 1 | 1 | Sum of weights | 14 | 14 | 14 | 14 | 3 | 3 | 4 | 4 | 6 | 6 | 3 | 3 | 2 | 2 | 8 | 8 | 5 | 5 | 4 | 4 | 5 | 5 | 13 | 13 | 8 | 8 | 89 | 89 | 118 | 118 | 61 | 61 | 75 | 75 | 53 | 53 | 36 | 36
0.57 | -57.6107 | -177.1814 | 500 | 600 | 550 | -154.2868 | -0.98671 | -0.82012 | -1.2382 | Freq. of maximum | 1 | 1 | 1 | Minimum | -0.98671 | -0.20905 | -0.64381 | -0.1364 | 0.089354 | 0.018931 | -0.058514 | -0.012397 | 0.10386 | 0.022004 | 0.25292 | 0.053586 | 0.2705 | 0.05731 | 0.079114 | 0.016762 | -0.061214 | -0.012969 | -0.15823 | -0.033523 | 0.053106 | 0.011251 | -0.058518 | -0.012398 | 0.058062 | 0.012301 | -0.98671 | -0.20905 | -0.98671 | -0.20905 | -0.98671 | -0.20905 | -1.7888 | -0.37899 | -0.98671 | -0.20905 | -0.64381 | -0.1364
0.68 | -57.5347 | -131.4192 | 600 | 700 | 650 | -150.2176 | -0.35128 | -0.29197 | -0.44082 | Range | 2.5041 | 1.571 | 2.4232 | Maximum | 0.2425 | 0.051378 | 0.27925 | 0.059163 | 0.32809 | 0.069511 | 0.58429 | 0.12379 | 0.45049 | 0.095443 | 0.45142 | 0.095642 | 0.37542 | 0.079539 | 0.42553 | 0.090155 | 0.40371 | 0.085533 | 0.195 | 0.041314 | 0.22764 | 0.048229 | 0.37722 | 0.07992 | 0.39027 | 0.082685 | 0.58429 | 0.12379 | 1.5174 | 0.32148 | 0.58429 | 0.12379 | 0.63437 | 0.1344 | 0.45142 | 0.095642 | 0.58429 | 0.12379
0.79 | -57.4585 | -125.7608 | 700 | 800 | 750 | -153.5271 | -0.86875 | -0.72208 | -1.0902 | 1st Quartile | 0.018546 | -0.1511 | -0.97022 | Freq. of minimum | 1 | 1 | 1 | 1 | 1 | 1 | 1 | 1 | 1 | 1 | 1 | 1 | 1 | 1 | 1 | 1 | 1 | 1 | 1 | 1 | 1 | 1 | 1 | 1 | 1 | 1 | 1 | 1 | 1 | 1 | 1 | 1 | 1 | 1 | 1 | 1 | 1 | 1
0.87 | -57.403 | -160.662 | 800 | 900 | 850 | -150.8879 | -0.4569 | -0.37976 | -0.57337 | Median | 0.21258 | 0.10811 | -0.65702 | Freq. of maximum | 1 | 1 | 1 | 1 | 1 | 1 | 1 | 1 | 1 | 1 | 1 | 1 | 1 | 1 | 1 | 1 | 1 | 1 | 1 | 1 | 1 | 1 | 1 | 1 | 1 | 1 | 1 | 1 | 1 | 1 | 1 | 1 | 1 | 1 | 1 | 1 | 1 | 1
0.97 | -57.3333 | -194.6546 | 900 | 1000 | 950 | -151.2091 | -0.50762 | -0.42192 | -0.63701 | 3rd Quartile | 0.38308 | 0.27024 | -0.18033 | Range | 1.2292 | 0.26043 | 0.92305 | 0.19556 | 0.23873 | 0.05058 | 0.6428 | 0.13619 | 0.34663 | 0.073439 | 0.1985 | 0.042056 | 0.10492 | 0.022229 | 0.34641 | 0.073393 | 0.46492 | 0.098502 | 0.35323 | 0.074837 | 0.17453 | 0.036977 | 0.43574 | 0.092318 | 0.33221 | 0.070384 | 1.571 | 0.33284 | 2.5041 | 0.53053 | 1.571 | 0.33284 | 2.4232 | 0.51339 | 1.4381 | 0.30469 | 1.2281 | 0.26019
1.05 | -57.2775 | -161.1486 | 1000 | 1100 | 1050 | -151.3481 | -0.52986 | -0.4404 | -0.66492 | Sum | 25.3722 | 0.67987 | -45.1476 | 1st Quartile | -0.52822 | -0.11191 | -0.1454 | -0.030805 | 0.11841 | 0.025087 | 0.16835 | 0.035668 | 0.15655 | 0.033168 | 0.29399 | 0.062286 | 0.29673 | 0.062868 | 0.19178 | 0.040631 | -0.046347 | -0.0098195 | -0.010049 | -0.002129 | 0.12696 | 0.026899 | 0.0042482 | 0.00090005 | 0.11712 | 0.024813 | -0.058514 | -0.012397 | 0.024145 | 0.0051156 | -0.1511 | -0.032014 | -0.97022 | -0.20556 | -0.058518 | -0.012398 | -0.049389 | -0.010464
1.14 | -57.2144 | -160.3078 | 1100 | 1200 | 1150 | -150.6482 | -0.421 | -0.34992 | -0.52832 | Mean | 0.21873 | 0.011145 | -0.60197 | Median | -0.43895 | -0.092999 | -0.035629 | -0.0075486 | 0.14747 | 0.031243 | 0.26138 | 0.055377 | 0.24705 | 0.052342 | 0.33505 | 0.070986 | 0.32296 | 0.068425 | 0.23577 | 0.049951 | 0.022559 | 0.0047795 | 0.099228 | 0.021023 | 0.13544 | 0.028695 | 0.060117 | 0.012737 | 0.1712 | 0.036271 | 0.12696 | 0.026899 | 0.21467 | 0.045482 | 0.10811 | 0.022904 | -0.65702 | -0.1392 | 0.11871 | 0.02515 | 0.1312 | 0.027797
1.22 | -57.1582 | -194.2544 | 1200 | 1300 | 1250 | -151.2995 | -0.52328 | -0.43494 | -0.65667 | Variance (n) | 0.19098 | 0.12329 | 0.28424 | 3rd Quartile | -0.31173 | -0.066045 | 0.11812 | 0.025026 | 0.23778 | 0.050377 | 0.35515 | 0.075245 | 0.3587 | 0.075995 | 0.39324 | 0.083314 | 0.34919 | 0.073982 | 0.29988 | 0.063535 | 0.21871 | 0.046337 | 0.16808 | 0.035611 | 0.15552 | 0.032949 | 0.27531 | 0.058329 | 0.29521 | 0.062545 | 0.26542 | 0.056234 | 0.38884 | 0.082383 | 0.27024 | 0.057256 | -0.18033 | -0.038206 | 0.25292 | 0.053586 | 0.27031 | 0.057269
1.32 | -57.0878 | -164.6347 | 1300 | 1400 | 1350 | -151.3513 | -0.53191 | -0.4421 | -0.66749 | Variance (n-1) | 0.19264 | 0.12534 | 0.28808 | Sum | -6.0768 | -1.2875 | -0.82216 | -0.17419 | 0.56491 | 0.11969 | 1.0485 | 0.22215 | 1.5707 | 0.33279 | 1.0394 | 0.22021 | 0.64592 | 0.13685 | 1.9734 | 0.4181 | 0.53742 | 0.11386 | 0.23523 | 0.049837 | 0.69866 | 0.14802 | 1.6854 | 0.35708 | 1.6718 | 0.35419 | 4.7725 | 1.0111 | 28.153 | 5.9647 | 0.67987 | 0.14404 | -45.1476 | -9.5653 | 1.0934 | 0.23165 | 3.6791 | 0.77948
1.42 | -57.0171 | -151.6774 | 1400 | 1500 | 1450 | -147.2509 | 0.10811 | 0.089854 | 0.13566 | Standard deviation (n) | 0.43701 | 0.35112 | 0.53314 | Mean | -0.43406 | -0.091962 | -0.058726 | -0.012442 | 0.1883 | 0.039895 | 0.26213 | 0.055537 | 0.26179 | 0.055465 | 0.34647 | 0.073405 | 0.32296 | 0.068425 | 0.24668 | 0.052263 | 0.10748 | 0.022772 | 0.058807 | 0.012459 | 0.13973 | 0.029605 | 0.12965 | 0.027468 | 0.20897 | 0.044274 | 0.053623 | 0.011361 | 0.23858 | 0.050548 | 0.011145 | 0.0023613 | -0.60197 | -0.12754 | 0.02063 | 0.0043707 | 0.1022 | 0.021652
1.49 | -56.9676 | -144.9801 | 1500 | 1600 | 1550 | -148.5369 | -0.093445 | -0.077668 | -0.11726 | Standard deviation (n-1) | 0.43891 | 0.35404 | 0.53674 | Variance (n) | 0.090651 | 0.0040691 | 0.073407 | 0.003295 | 0.010333 | 0.00046382 | 0.051801 | 0.0023252 | 0.015908 | 0.00071407 | 0.0066323 | 0.00029771 | 0.0027521 | 0.00012353 | 0.011782 | 0.00052887 | 0.031891 | 0.0014315 | 0.019023 | 0.0008539 | 0.0031324 | 0.00014061 | 0.019488 | 0.00087477 | 0.014182 | 0.00063661 | 0.094193 | 0.0042281 | 0.21081 | 0.0094625 | 0.12329 | 0.005534 | 0.28424 | 0.012759 | 0.11334 | 0.0050877 | 0.062036 | 0.0027847
1.57 | -56.9108 | -117.8657 | 1600 | 1700 | 1650 | -152.0557 | -0.64381 | -0.53511 | -0.80791 | Variation coefficient | 1.998 | 31.5038 | -0.88567 | Variance (n-1) | 0.097624 | 0.0043821 | 0.079054 | 0.0035485 | 0.015499 | 0.00069572 | 0.069068 | 0.0031003 | 0.01909 | 0.00085688 | 0.0099484 | 0.00044656 | 0.0055042 | 0.00024707 | 0.013465 | 0.00060443 | 0.039864 | 0.0017894 | 0.025364 | 0.0011385 | 0.0039155 | 0.00017576 | 0.021112 | 0.00094766 | 0.016208 | 0.00072755 | 0.095264 | 0.0042761 | 0.21261 | 0.0095434 | 0.12534 | 0.0056263 | 0.28808 | 0.012931 | 0.11552 | 0.0051856 | 0.063809 | 0.0028642
1.64 | -56.8609 | -113.0563 | 1700 | 1800 | 1750 | -149.7172 | -0.27911 | -0.23199 | -0.35026 | Skewness (Pearson) | 0.19825 | -0.89334 | 0.16492 | Standard deviation (n) | 0.30108 | 0.063789 | 0.27094 | 0.057403 | 0.10165 | 0.021536 | 0.2276 | 0.04822 | 0.12613 | 0.026722 | 0.081439 | 0.017254 | 0.05246 | 0.011115 | 0.10855 | 0.022997 | 0.17858 | 0.037835 | 0.13792 | 0.029222 | 0.055968 | 0.011858 | 0.1396 | 0.029576 | 0.11909 | 0.025231 | 0.30691 | 0.065024 | 0.45914 | 0.097275 | 0.35112 | 0.074391 | 0.53314 | 0.11296 | 0.33667 | 0.071328 | 0.24907 | 0.05277
1.74 | -56.7896 | -137.6382 | 1800 | 1900 | 1850 | -147.8852 | 0.0065087 | 0.0054098 | 0.0081677 | Skewness (Fisher) | 0.20086 | -0.91602 | 0.16831 | Standard deviation (n-1) | 0.31245 | 0.066197 | 0.28116 | 0.059569 | 0.1245 | 0.026377 | 0.26281 | 0.05568 | 0.13817 | 0.029273 | 0.099742 | 0.021132 | 0.07419 | 0.015718 | 0.11604 | 0.024585 | 0.19966 | 0.042301 | 0.15926 | 0.033742 | 0.062574 | 0.013257 | 0.1453 | 0.030784 | 0.12731 | 0.026973 | 0.30865 | 0.065392 | 0.46109 | 0.09769 | 0.35404 | 0.075009 | 0.53674 | 0.11372 | 0.33989 | 0.072011 | 0.2526 | 0.053518
1.85 | -56.7108 | -148.424 | 1900 | 2000 | 1950 | -148.4205 | -0.077767 | -0.064638 | -0.09759 | Skewness (Bowley) | -0.064536 | -0.23038 | 0.20697 | Variation coefficient | -0.69365 | -0.69365 | -4.6136 | -4.6136 | 0.53983 | 0.53983 | 0.86826 | 0.86826 | 0.48178 | 0.48178 | 0.23506 | 0.23506 | 0.16243 | 0.16243 | 0.44003 | 0.44003 | 1.6615 | 1.6615 | 2.3454 | 2.3454 | 0.40054 | 0.40054 | 1.0768 | 1.0768 | 0.56989 | 0.56989 | 5.7234 | 5.7234 | 1.9244 | 1.9244 | 31.5038 | 31.5038 | -0.88567 | -0.88567 | 16.3196 | 16.3196 | 2.4372 | 2.4372
1.93 | -56.6533 | -123.7157 | 2000 | 2100 | 2050 | -148.8855 | -0.1511 | -0.12559 | -0.18962 | Kurtosis (Pearson) | 0.76572 | 0.083087 | -0.39879 | Skewness (Pearson) | 0.32417 | 0.32417 | -0.71758 | -0.71758 | 0.53777 | 0.53777 | 0.0098926 | 0.0098926 | 0.19169 | 0.19169 | 0.20749 | 0.20749 | 0 | 0 | 0.18666 | 0.18666 | 0.64322 | 0.64322 | -0.63795 | -0.63795 | 0.035364 | 0.035364 | 0.27539 | 0.27539 | 0.44253 | 0.44253 | -1.2279 | -1.2279 | 0.32684 | 0.32684 | -0.89334 | -0.89334 | 0.16492 | 0.16492 | -1.1742 | -1.1742 | -0.93047 | -0.93047
2.03 | -56.5812 | -134.6976 | 2100 | 2200 | 2150 | -147.6737 | 0.037519 | 0.031185 | 0.047083 | Kurtosis (Fisher) | 0.85334 | 0.19552 | -0.34223 | Skewness (Fisher) | 0.36444 | 0.36444 | -0.80672 | -0.80672 | 1.3173 | 1.3173 | 0.017134 | 0.017134 | 0.26248 | 0.26248 | 0.50825 | 0.50825 |  |  | 0.2328 | 0.2328 | 0.95886 | 0.95886 | -1.105 | -1.105 | 0.052718 | 0.052718 | 0.31269 | 0.31269 | 0.55193 | 0.55193 | -1.2491 | -1.2491 | 0.33106 | 0.33106 | -0.91602 | -0.91602 | 0.16831 | 0.16831 | -1.2087 | -1.2087 | -0.97142 | -0.97142
2.11 | -56.5234 | -126.5703 | 2200 | 2300 | 2250 | -146.2443 | 0.26019 | 0.21626 | 0.32651 | Standard error of the mean | 0.040751 | 0.04533 | 0.061977 | Skewness (Bowley) | 0.17533 | 0.17533 | 0.16689 | 0.16689 | 0.51317 | 0.51317 | 0.0040414 | 0.0040414 | 0.10457 | 0.10457 | 0.17252 | 0.17252 | 1.0582e-15 | 1.2486e-15 | 0.18614 | 0.18614 | 0.48006 | 0.48006 | -0.22691 | -0.22691 | 0.40639 | 0.40639 | 0.58778 | 0.58778 | 0.39266 | 0.39266 | -0.14514 | -0.14514 | -0.044857 | -0.044857 | -0.23038 | -0.23038 | 0.20697 | 0.20697 | -0.13811 | -0.13811 | -0.12975 | -0.12975
2.2 | -56.4581 | -129.5124 | 2300 | 2400 | 2350 | -148.7263 | -0.12829 | -0.10663 | -0.161 | Lower bound on mean (95%) | 0.13801 | -0.079528 | -0.72546 | Kurtosis (Pearson) | 0.26612 | 0.26612 | -0.25868 | -0.25868 | -1.5 | -1.5 | -1.0116 | -1.0116 | -1.5115 | -1.5115 | -1.5 | -1.5 | -2 | -2 | -0.89286 | -0.89286 | -1.1761 | -1.1761 | -1.1595 | -1.1595 | -0.63328 | -0.63328 | -1.4056 | -1.4056 | -1.2891 | -1.2891 | 1.2958 | 1.2958 | 0.7248 | 0.7248 | 0.083087 | 0.083087 | -0.39879 | -0.39879 | 0.68503 | 0.68503 | 1.3241 | 1.3241
2.29 | -56.3926 | -152.4871 | 2400 | 2500 | 2450 | -146.1703 | 0.27024 | 0.22462 | 0.33913 | Upper bound on mean (95%) | 0.29945 | 0.10182 | -0.47848 | Kurtosis (Fisher) | 0.98404 | 0.98404 | 0.20877 | 0.20877 |  |  | 1.4127 | 1.4127 | -1.9085 | -1.9085 |  |  |  |  | -0.475 | -0.475 | -0.70434 | -0.70434 | 0.30408 | 0.30408 | 1.4669 | 1.4669 | -1.4922 | -1.4922 | -1.307 | -1.307 | 1.4422 | 1.4422 | 0.8091 | 0.8091 | 0.19552 | 0.19552 | -0.34223 | -0.34223 | 0.8767 | 0.8767 | 1.7154 | 1.7154
2.38 | -56.3268 | -159.8987 | 2500 | 2600 | 2550 | -146.1083 | 0.27925 | 0.2321 | 0.35043 | Standard error(Skewness (Fisher)) | 0.22456 | 0.30627 | 0.2774 | Standard error of the mean | 0.083505 | 0.017692 | 0.075144 | 0.015921 | 0.071878 | 0.015229 | 0.1314 | 0.02784 | 0.056406 | 0.01195 | 0.057586 | 0.012201 | 0.05246 | 0.011115 | 0.041026 | 0.0086921 | 0.089291 | 0.018918 | 0.079631 | 0.016871 | 0.027984 | 0.0059289 | 0.040299 | 0.008538 | 0.045012 | 0.0095365 | 0.032717 | 0.0069316 | 0.042447 | 0.0089931 | 0.04533 | 0.0096039 | 0.061977 | 0.013131 | 0.046687 | 0.0098915 | 0.042101 | 0.0089197
2.46 | -56.2682 | -140.5247 | 2600 | 2700 | 2650 | -147.1139 | 0.12146 | 0.10095 | 0.15242 | Standard error(Kurtosis (Fisher)) | 0.44553 | 0.60384 | 0.54821 | Lower bound on mean (95%) | -0.61446 | -0.13018 | -0.22107 | -0.046836 | -0.12096 | -0.025628 | -0.15605 | -0.033063 | 0.11678 | 0.024743 | 0.098694 | 0.02091 | -0.34361 | -0.072799 | 0.1496 | 0.031695 | -0.14043 | -0.029753 | -0.19461 | -0.041232 | 0.062035 | 0.013143 | 0.041843 | 0.0088651 | 0.10246 | 0.021708 | -0.011394 | -0.002414 | 0.15452 | 0.032738 | -0.079528 | -0.016849 | -0.72546 | -0.1537 | -0.073055 | -0.015478 | 0.016728 | 0.0035442
2.75 | -56.0548 | -135.0362 | 2700 | 2800 | 2750 | -145.7861 | 0.32809 | 0.2727 | 0.41172 | Mean absolute deviation | 0.3141 | 0.28366 | 0.42124 | Upper bound on mean (95%) | -0.25365 | -0.053741 | 0.10361 | 0.021952 | 0.49757 | 0.10542 | 0.68032 | 0.14414 | 0.4068 | 0.086187 | 0.59424 | 0.1259 | 0.98953 | 0.20965 | 0.34376 | 0.072831 | 0.3554 | 0.075297 | 0.31223 | 0.066151 | 0.21743 | 0.046066 | 0.21745 | 0.04607 | 0.31548 | 0.06684 | 0.11864 | 0.025136 | 0.32265 | 0.068359 | 0.10182 | 0.021572 | -0.47848 | -0.10137 | 0.11431 | 0.024219 | 0.18767 | 0.03976
2.86 | -55.9733 | -141.7487 | 2800 | 2900 | 2850 | -146.9368 | 0.14747 | 0.12257 | 0.18506 | Median absolute deviation | 0.18068 | 0.17114 | 0.34726 | Standard error(Skewness (Fisher)) | 0.59738 | 0.59738 | 0.59738 | 0.59738 | 1.2247 | 1.2247 | 1.0142 | 1.0142 | 0.84515 | 0.84515 | 1.2247 | 1.2247 |  |  | 0.7521 | 0.7521 | 0.91287 | 0.91287 | 1.0142 | 1.0142 | 0.91287 | 0.91287 | 0.61634 | 0.61634 | 0.7521 | 0.7521 | 0.25541 | 0.25541 | 0.2227 | 0.2227 | 0.30627 | 0.30627 | 0.2774 | 0.2774 | 0.32745 | 0.32745 | 0.39254 | 0.39254
2.97 | -55.8915 | -135.6427 | 2900 | 3000 | 2950 | -147.3034 | 0.089354 | 0.074268 | 0.11213 | Geometric mean |  |  |  | Standard error(Kurtosis (Fisher)) | 1.1541 | 1.1541 | 1.1541 | 1.1541 |  |  | 2.6186 | 2.6186 | 1.7408 | 1.7408 |  |  |  |  | 1.4809 | 1.4809 | 2 | 2 | 2.6186 | 2.6186 | 2 | 2 | 1.1909 | 1.1909 | 1.4809 | 1.4809 | 0.50561 | 0.50561 | 0.44189 | 0.44189 | 0.60384 | 0.60384 | 0.54821 | 0.54821 | 0.64442 | 0.64442 | 0.76808 | 0.76808
3.08 | -55.8096 | -139.6941 | 3000 | 3100 | 3050 | -146.3074 | 0.24397 | 0.20278 | 0.30616 | Geometric standard deviation |  |  |  | Mean absolute deviation | 0.21712 | 0.046001 | 0.21348 | 0.045229 | 0.093191 | 0.019744 | 0.1694 | 0.03589 | 0.11796 | 0.024991 | 0.069972 | 0.014825 | 0.05246 | 0.011115 | 0.085098 | 0.018029 | 0.16298 | 0.03453 | 0.11825 | 0.025053 | 0.041476 | 0.0087874 | 0.13037 | 0.027622 | 0.10429 | 0.022095 | 0.23071 | 0.048881 | 0.3296 | 0.069832 | 0.28366 | 0.060099 | 0.42124 | 0.089246 | 0.26156 | 0.055416 | 0.18792 | 0.039814
3.19 | -55.7273 | -154.4783 | 3100 | 3200 | 3150 | -144.1231 | 0.58429 | 0.48564 | 0.73322 | Harmonic mean | 0.43301 |  |  | Median absolute deviation | 0.11566 | 0.024504 | 0.15041 | 0.031867 | 0.058112 | 0.012312 | 0.16865 | 0.03573 | 0.11187 | 0.023701 | 0.082128 | 0.0174 | 0.05246 | 0.011115 | 0.071169 | 0.015078 | 0.083773 | 0.017749 | 0.077828 | 0.016489 | 0.02008 | 0.0042542 | 0.11863 | 0.025135 | 0.07654 | 0.016216 | 0.14535 | 0.030794 | 0.1874 | 0.039704 | 0.17114 | 0.036259 | 0.34726 | 0.073573 | 0.14671 | 0.031084 | 0.14344 | 0.03039
3.25 | -55.6823 | -153.6908 | 3200 | 3300 | 3250 | -146.0734 | 0.27878 | 0.23171 | 0.34984 |  |  |  |  | Geometric mean |  |  |  |  | 0.1629 | 0.034514 |  |  | 0.22966 | 0.048657 | 0.33695 | 0.071388 | 0.31867 | 0.067516 | 0.21946 | 0.046496 |  |  |  |  | 0.12645 | 0.02679 |  |  | 0.17427 | 0.036922
3.3 | -55.6448 | -138.9702 | 3300 | 3400 | 3350 | -148.2268 | -0.058514 | -0.048635 | -0.073429 |  | JRI |  |  | Geometric standard deviation |  |  |  |  | 1.9271 | 1.9271 |  |  | 1.7822 | 1.7822 | 1.336 | 1.336 | 1.2608 | 1.2608 | 1.7341 | 1.7341 |  |  |  |  | 1.7078 | 1.7078 |  |  | 1.9515 | 1.9515
3.35 | -55.6072 | -133.9523 | 3400 | 3500 | 3450 | -146.7042 | 0.17837 | 0.14826 | 0.22384 |  | 6-0 kyr >95% w mean u bound warm periods |  |  | Harmonic mean | -0.12308 | -0.026077 | 0.085411 | 0.018096 | 0.14272 | 0.030237 | -0.51998 | -0.11017 | 0.19999 | 0.042371 | 0.32774 | 0.069437 | 0.31444 | 0.066619 | 0.18974 | 0.040199 | 0.37133 | 0.078672 | 0.13111 | 0.027777 | 0.11133 | 0.023586 | -0.11604 | -0.024585 | 0.14313 | 0.030324 | 0.48389 | 0.10252 | 0.43811 | 0.092822 | 0.31068 | 0.065823 | 0.23278 | 0.049318 | -0.79064 | -0.16751 | 0.14345 | 0.030392
3.4 | -55.5695 | -129.213 | 3500 | 3600 | 3550 | -146.885 | 0.14928 | 0.12408 | 0.18733 |  | min | max
3.41 | -55.562 | -133.7969 | 3600 | 3700 | 3650 | -147.1706 | 0.10386 | 0.086324 | 0.13033 |  | 0 | 100
3.45 | -55.5318 | -134.0307 | 3700 | 3800 | 3750 | -145.4421 | 0.37301 | 0.31004 | 0.4681 |  | 2200 | 2500 | broken
3.5 | -55.494 | -140.3095 | 3800 | 3900 | 3850 | -145.8033 | 0.31574 | 0.26243 | 0.39622 |  | 2500 | 5300
3.52 | -55.4789 | -141.1202 | 3900 | 4000 | 3950 | -144.9348 | 0.45049 | 0.37443 | 0.56532 |  | 5700 | 6000
3.55 | -55.4562 | -139.6264 | 4000 | 4100 | 4050 | -146.1931 | 0.25292 | 0.21022 | 0.31739 |  | 6300 | 6700
3.6 | -55.4184 | -142.9537 | 4100 | 4200 | 4150 | -144.9158 | 0.45142 | 0.37521 | 0.56649 |  | 6800 | 7300 | broken
3.63 | -55.3956 | -151.8939 | 4200 | 4300 | 4250 | -145.6547 | 0.33505 | 0.27848 | 0.42046 |  | 7400 | 9100
3.65 | -55.3804 | -148.5625 | 4300 | 4400 | 4350 | -146.0622 | 0.2705 | 0.22483 | 0.33945 |  | 9300 | 12800
3.7 | -55.3424 | -153.9032 | 4400 | 4500 | 4450 | -145.3843 | 0.37542 | 0.31204 | 0.47112
3.74 | -55.312 | -153.6822 | 4500 | 4600 | 4550 | -145.3322 | 0.38259 | 0.318 | 0.48011
3.75 | -55.3044 | -153.4522 | 4600 | 4700 | 4650 | -146.2416 | 0.23959 | 0.19914 | 0.30066
3.8 | -55.2663 | -150.991 | 4700 | 4800 | 4750 | -146.025 | 0.27231 | 0.22634 | 0.34172
3.85 | -55.2281 | -152.5992 | 4800 | 4900 | 4850 | -146.2759 | 0.23195 | 0.19279 | 0.29107
3.9 | -55.1899 | -152.3768 | 4900 | 5000 | 4950 | -147.2448 | 0.079114 | 0.065757 | 0.09928
3.96 | -55.144 | -152.4546 | 5000 | 5100 | 5050 | -146.9083 | 0.12997 | 0.10803 | 0.1631
4 | -55.1133 | -151.3767 | 5100 | 5200 | 5150 | -146.3701 | 0.21238 | 0.17652 | 0.26652
4.05 | -55.0749 | -150.1804 | 5200 | 5300 | 5250 | -144.9938 | 0.42553 | 0.35368 | 0.53399
4.07 | -55.0595 | -159.1991 | 5300 | 5400 | 5350 | -148.0976 | -0.061214 | -0.050879 | -0.076818
4.1 | -55.0363 | -155.2368 | 5400 | 5500 | 5450 | -147.9888 | -0.046347 | -0.038522 | -0.058161
4.15 | -54.9978 | -154.825 | 5500 | 5600 | 5550 | -147.5333 | 0.022559 | 0.01875 | 0.028309
4.18 | -54.9746 | -155.6453 | 5600 | 5700 | 5650 | -146.2634 | 0.21871 | 0.18178 | 0.27446
4.2 | -54.9591 | -152.3728 | 5700 | 5800 | 5750 | -145.0644 | 0.40371 | 0.33555 | 0.50662
4.25 | -54.9205 | -155.9894 | 5800 | 5900 | 5850 | -147.3829 | 0.039344 | 0.032702 | 0.049373
4.29 | -54.8895 | -162.0657 | 5900 | 6000 | 5950 | -146.6013 | 0.15911 | 0.13225 | 0.19967
4.3 | -54.8817 | -161.0142 | 6000 | 6100 | 6050 | -148.618 | -0.15823 | -0.13151 | -0.19856
4.35 | -54.8429 | -156.9293 | 6100 | 6200 | 6150 | -146.3408 | 0.195 | 0.16208 | 0.24471
4.4 | -54.804 | -128.8307 | 6200 | 6300 | 6250 | -147.2354 | 0.053106 | 0.04414 | 0.066643
4.45 | -54.7651 | -141.0612 | 6300 | 6400 | 6350 | -146.6952 | 0.13544 | 0.11257 | 0.16996
4.5 | -54.7261 | -147.7317 | 6400 | 6500 | 6450 | -146.5527 | 0.15552 | 0.12926 | 0.19516
4.51 | -54.7184 | -154.2268 | 6500 | 6600 | 6550 | -146.7209 | 0.12696 | 0.10553 | 0.15933
4.55 | -54.6871 | -149.9628 | 6600 | 6700 | 6650 | -146.0628 | 0.22764 | 0.18921 | 0.28566
4.6 | -54.648 | -148.8896 | 6700 | 6800 | 6750 | -147.6718 | -0.025684 | -0.021347 | -0.03223
4.62 | -54.6324 | -150.1214 | 6800 | 6900 | 6850 | -145.7302 | 0.27531 | 0.22883 | 0.34549
4.65 | -54.6089 | -144.0111 | 6900 | 7000 | 6950 | -147.2064 | 0.042734 | 0.035519 | 0.053626
4.7 | -54.5697 | -138.4009 | 7000 | 7100 | 7050 | -147.4389 | 0.0042482 | 0.003531 | 0.005331
4.73 | -54.5461 | -140.1188 | 7100 | 7200 | 7150 | -145.6492 | 0.28151 | 0.23398 | 0.35327
4.75 | -54.5304 | -134.8526 | 7200 | 7300 | 7250 | -147.0535 | 0.060117 | 0.049967 | 0.075441
4.8 | -54.491 | -127.2942 | 7300 | 7400 | 7350 | -147.44 | -0.0026336 | -0.0021889 | -0.0033049
4.84 | -54.4595 | -124.7219 | 7400 | 7500 | 7450 | -144.9918 | 0.37722 | 0.31353 | 0.47337
4.85 | -54.4516 | -122.4775 | 7500 | 7600 | 7550 | -145.5925 | 0.28098 | 0.23354 | 0.3526
4.9 | -54.4121 | -120.7375 | 7600 | 7700 | 7650 | -147.1196 | 0.039839 | 0.033113 | 0.049994
4.95 | -54.3726 | -137.2041 | 7700 | 7800 | 7750 | -145.9709 | 0.21657 | 0.18001 | 0.27178
5 | -54.333 | -142.2874 | 7800 | 7900 | 7850 | -147.7162 | -0.058518 | -0.048638 | -0.073434
5.05 | -54.2934 | -156.4349 | 7900 | 8000 | 7950 | -146.0818 | 0.19371 | 0.16101 | 0.24309
5.06 | -54.2855 | -164.7938 | 8000 | 8100 | 8050 | -145.9395 | 0.21278 | 0.17685 | 0.26701
5.15 | -54.2139 | -156.9911 | 8100 | 8200 | 8150 | -144.8176 | 0.38457 | 0.31964 | 0.48259
5.17 | -54.198 | -148.938 | 8200 | 8300 | 8250 | -145.5586 | 0.26542 | 0.22061 | 0.33308
5.2 | -54.1741 | -148.5318 | 8300 | 8400 | 8350 | -146.5154 | 0.11234 | 0.093375 | 0.14098
5.25 | -54.1342 | -146.4894 | 8400 | 8500 | 8450 | -146.4497 | 0.11871 | 0.098667 | 0.14897
5.28 | -54.1103 | -147.8546 | 8500 | 8600 | 8550 | -146.3549 | 0.12962 | 0.10774 | 0.16266
5.3 | -54.0944 | -147.5269 | 8600 | 8700 | 8650 | -146.7861 | 0.058062 | 0.048259 | 0.072862
5.35 | -54.0544 | -141.9264 | 8700 | 8800 | 8750 | -144.6286 | 0.39027 | 0.32438 | 0.48975
5.39 | -54.0223 | -144.0195 | 8800 | 8900 | 8850 | -144.7816 | 0.36159 | 0.30054 | 0.45376
5.4 | -54.0143 | -141.0092 | 8900 | 9000 | 8950 | -144.7162 | 0.36652 | 0.30464 | 0.45995
5.45 | -53.9742 | -140.4596 | 9000 | 9100 | 9050 | -144.7123 | 0.36158 | 0.30053 | 0.45375
5.49 | -53.9421 | -155.9383 | 9100 | 9200 | 9150 | -146.8072 | 0.028904 | 0.024024 | 0.036272
5.5 | -53.9341 | -157.0106 | 9200 | 9300 | 9250 | -146.481 | 0.073693 | 0.061251 | 0.092477
5.55 | -53.8939 | -160.6987 | 9300 | 9400 | 9350 | -143.2081 | 0.57795 | 0.48037 | 0.72527
5.6 | -53.8536 | -167.0745 | 9400 | 9500 | 9450 | -142.9942 | 0.60459 | 0.50252 | 0.7587
5.65 | -53.8133 | -161.489 | 9500 | 9600 | 9550 | -140.9147 | 0.92211 | 0.76643 | 1.1572
5.7 | -53.7729 | -157.5928 | 9600 | 9700 | 9650 | -141.7652 | 0.78235 | 0.65027 | 0.98178
5.71 | -53.7647 | -156.1363 | 9700 | 9800 | 9750 | -140.3585 | 0.99469 | 0.82675 | 1.2482
5.75 | -53.7324 | -150.2718 | 9800 | 9900 | 9850 | -141.5138 | 0.80729 | 0.67099 | 1.0131
5.8 | -53.692 | -141.5198 | 9900 | 10000 | 9950 | -141.517 | 0.79967 | 0.66466 | 1.0035
5.82 | -53.6758 | -130.9346 | 10000 | 10100 | 10050 | -143.0567 | 0.5524 | 0.45914 | 0.69321
5.85 | -53.6514 | -130.192 | 10100 | 10200 | 10150 | -143.5407 | 0.46981 | 0.39049 | 0.58956
5.9 | -53.6108 | -115.0948 | 10200 | 10300 | 10250 | -143.7719 | 0.42677 | 0.35472 | 0.53556
5.93 | -53.5864 | -110.308 | 10300 | 10400 | 10350 | -140.2169 | 0.97389 | 0.80946 | 1.2221
5.95 | -53.5701 | -111.7221 | 10400 | 10500 | 10450 | -139.2305 | 1.1196 | 0.9306 | 1.405
6 | -53.5293 | -111.8457 | 10500 | 10600 | 10550 | -140.5919 | 0.8987 | 0.74698 | 1.1278
6.05 | -53.4886 | -131.9897 | 10600 | 10700 | 10650 | -141.1995 | 0.79461 | 0.66045 | 0.99715
6.1 | -53.4477 | -137.591 | 10700 | 10800 | 10750 | -140.9803 | 0.81862 | 0.68041 | 1.0273
6.15 | -53.4069 | -148.6424 | 10800 | 10900 | 10850 | -141.1353 | 0.78382 | 0.65149 | 0.98362
6.16 | -53.3986 | -158.3713 | 10900 | 11000 | 10950 | -140.0406 | 0.94335 | 0.78408 | 1.1838
6.2 | -53.3658 | -157.596 | 11000 | 11100 | 11050 | -138.5522 | 1.1641 | 0.96759 | 1.4609
6.25 | -53.3249 | -166.1626 | 11100 | 11200 | 11150 | -137.9053 | 1.2534 | 1.0418 | 1.5729
6.27 | -53.3084 | -177.0553 | 11200 | 11300 | 11250 | -136.1346 | 1.5174 | 1.2612 | 1.9042
6.3 | -53.2837 | -172.5729 | 11300 | 11400 | 11350 | -137.7955 | 1.246 | 1.0356 | 1.5636
6.35 | -53.2427 | -170.202 | 11400 | 11500 | 11450 | -139.5703 | 0.95626 | 0.79482 | 1.2
6.38 | -53.2179 | -162.849 | 11500 | 11600 | 11550 | -137.378 | 1.2841 | 1.0673 | 1.6115
6.4 | -53.2014 | -162.3151 | 11600 | 11700 | 11650 | -135.9243 | 1.4967 | 1.244 | 1.8782
6.45 | -53.1602 | -154.5764 | 11700 | 11800 | 11750 | -136.925 | 1.3266 | 1.1026 | 1.6648
6.49 | -53.1271 | -165.3853 | 11800 | 11900 | 11850 | -134.9072 | 1.6266 | 1.352 | 2.0412
6.5 | -53.1188 | -158.489 | 11900 | 12000 | 11950 | -140.2497 | 0.78043 | 0.64867 | 0.97937
6.55 | -53.0775 | -170.1843 | 12000 | 12100 | 12050 | -137.1213 | 1.2536 | 1.042 | 1.5732
6.6 | -53.036 | -166.3964 | 12100 | 12200 | 12150 | -138.2982 | 1.0564 | 0.87803 | 1.3256
6.65 | -52.9946 | -159.1616 | 12200 | 12300 | 12250 | -138.9132 | 0.94668 | 0.78685 | 1.188
6.7 | -52.953 | -148.1097 | 12300 | 12400 | 12350 | -139.4395 | 0.85074 | 0.70711 | 1.0676
6.71 | -52.9447 | -146.238 | 12400 | 12500 | 12450 | -139.4139 | 0.84059 | 0.69867 | 1.0549
6.75 | -52.9114 | -147.2356 | 12500 | 12600 | 12550 | -139.7355 | 0.77596 | 0.64495 | 0.97375
6.8 | -52.8698 | -149.2146 | 12600 | 12700 | 12650 | -141.6655 | 0.46042 | 0.38269 | 0.57778
6.82 | -52.853 | -153.8673 | 12700 | 12800 | 12750 | -143.0795 | 0.22448 | 0.18658 | 0.2817
6.85 | -52.828 | -153.5788 | 12800 | 12900 | 12850 | -146.1925 | -0.27562 | -0.22909 | -0.34587
6.9 | -52.7862 | -159.4021 | 12900 | 13000 | 12950 | -147.5276 | -0.4985 | -0.41434 | -0.62556
6.93 | -52.7611 | -172.6112 | 13000 | 13100 | 13050 | -147.8478 | -0.56298 | -0.46793 | -0.70648
6.95 | -52.7444 | -176.0206 | 13100 | 13200 | 13150 | -148.3439 | -0.65428 | -0.54382 | -0.82106
7 | -52.7025 | -188.7168 | 13200 | 13300 | 13250 | -149.8133 | -0.89672 | -0.74532 | -1.1253
7.04 | -52.669 | -188.8793 | 13300 | 13400 | 13350 | -149.6175 | -0.88022 | -0.73162 | -1.1046
7.05 | -52.6605 | -190.3644 | 13400 | 13500 | 13450 | -149.2045 | -0.8298 | -0.6897 | -1.0413
7.1 | -52.6185 | -185.6915 | 13500 | 13600 | 13550 | -149.1495 | -0.83483 | -0.69389 | -1.0476
7.15 | -52.5764 | -171.0493 | 13600 | 13700 | 13650 | -146.8226 | -0.48669 | -0.40452 | -0.61075
7.2 | -52.5343 | -166.613 | 13700 | 13800 | 13750 | -146.9589 | -0.52166 | -0.43358 | -0.65463
7.25 | -52.4921 | -153.699 | 13800 | 13900 | 13850 | -148.0359 | -0.70296 | -0.58428 | -0.88215
7.26 | -52.4836 | -154.3613 | 13900 | 14000 | 13950 | -148.4168 | -0.77565 | -0.64469 | -0.97336
7.3 | -52.4498 | -153.6633 | 14000 | 14100 | 14050 | -146.8262 | -0.54154 | -0.45011 | -0.67957
7.35 | -52.4075 | -154.5179 | 14100 | 14200 | 14150 | -145.7428 | -0.38613 | -0.32094 | -0.48456
7.37 | -52.3906 | -155.0269 | 14200 | 14300 | 14250 | -144.7284 | -0.24137 | -0.20062 | -0.30289
7.4 | -52.3651 | -154.6707
7.45 | -52.3227 | -152.3114
7.48 | -52.2972 | -145.2446
7.5 | -52.2801 | -148.2039
7.55 | -52.2376 | -139.4657
7.59 | -52.2035 | -126.5396
7.6 | -52.195 | -130.2888
7.65 | -52.1523 | -123.6271
7.7 | -52.1095 | -120.3082
7.75 | -52.0667 | -118.0378
7.8 | -52.0237 | -116.335
7.81 | -52.0152 | -118.1702
7.85 | -51.9807 | -115.3796
7.9 | -51.9377 | -109.904
7.92 | -51.9205 | -114.5618
7.95 | -51.8946 | -114.343
8 | -51.8515 | -116.7607
8.03 | -51.8255 | -120.4646
8.1 | -51.765 | -116.6697
8.14 | -51.7303 | -124.6241
8.15 | -51.7216 | -114.8727
8.25 | -51.6348 | -124.2702
8.36 | -51.539 | -151.7527
8.47 | -51.4428 | -148.0841
8.58 | -51.3465 | -131.3531
8.69 | -51.2499 | -137.5228
8.8 | -51.1529 | -141.8577
8.85 | -51.1087 | -140.8696
8.9 | -51.0645 | -145.4093
8.91 | -51.0557 | -150.9212
8.95 | -51.0203 | -150.0367
9 | -50.9759 | -158.1607
9.02 | -50.9582 | -167.6183
9.05 | -50.9315 | -165.6089
9.13 | -50.8603 | -166.6004
9.24 | -50.7622 | -143.9575
9.35 | -50.6638 | -145.1876
9.46 | -50.5651 | -153.2525
9.57 | -50.4662 | -162.6214
9.68 | -50.367 | -156.9202
9.79 | -50.2673 | -140.9181
9.9 | -50.1673 | -137.3706
10.01 | -50.0668 | -133.0673
10.12 | -49.9659 | -147.2318
10.23 | -49.8645 | -135.6976
10.34 | -49.7629 | -121.2625
10.45 | -49.6609 | -130.1452
10.56 | -49.5586 | -143.9124
10.67 | -49.4559 | -137.3329
10.78 | -49.3529 | -148.9288
10.89 | -49.25 | -145.9569
11 | -49.1472 | -139.2798
11.11 | -49.0443 | -138.7362
11.22 | -48.9414 | -135.3792
11.33 | -48.8386 | -146.691
11.35 | -48.8199 | -148.5867
11.44 | -48.7357 | -127.5921
11.5 | -48.6796 | -128.0472
11.55 | -48.6328 | -130.726
11.6 | -48.586 | -133.8628
11.65 | -48.5393 | -133.1499
11.66 | -48.5299 | -133.5563
11.7 | -48.4925 | -133.7638
11.75 | -48.4456 | -135.5362
11.77 | -48.427 | -140.816
11.8 | -48.3988 | -140.0547
11.85 | -48.3521 | -147.0684
11.88 | -48.324 | -154.398
11.9 | -48.3053 | -151.2568
11.95 | -48.2585 | -150.0323
11.99 | -48.221 | -141.5984
12 | -48.2117 | -145.5204
12.05 | -48.1647 | -139.9755
12.1 | -48.118 | -129.6901
12.15 | -48.0712 | -128.3608
12.2 | -48.0244 | -131.1662
12.21 | -48.0151 | -138.2602
12.25 | -47.9777 | -140.4475
12.3 | -47.9309 | -147.3787
12.32 | -47.9121 | -152.0587
12.35 | -47.8841 | -151.0291
12.4 | -47.8372 | -149.8508
12.43 | -47.8091 | -147.4295
12.45 | -47.7903 | -146.6822
12.5 | -47.7434 | -147.042
12.54 | -47.7057 | -145.8015
12.55 | -47.6963 | -143.7216
12.6 | -47.6492 | -142.5004
12.63 | -47.621 | -130.3153
12.65 | -47.6021 | -128.0868
12.7 | -47.555 | -127.057
12.74 | -47.5172 | -126.677
12.75 | -47.5078 | -126.6247
12.8 | -47.4605 | -127.8492
12.85 | -47.4132 | -143.1218
12.9 | -47.3658 | -159.1056
12.95 | -47.3184 | -177.8661
12.96 | -47.309 | -185.2486
13 | -47.2709 | -182.9159
13.05 | -47.2235 | -178.2258
13.07 | -47.2044 | -155.6045
13.1 | -47.1759 | -159.1518
13.15 | -47.1281 | -142.639
13.2 | -47.0803 | -132.8604
13.25 | -47.0324 | -128.0703
13.3 | -46.9844 | -131.3148
13.31 | -46.9748 | -131.1795
13.35 | -46.9364 | -132.5987
13.4 | -46.8884 | -131.691
13.42 | -46.8692 | -136.1729
13.45 | -46.8403 | -135.3283
13.5 | -46.7923 | -137.7179
13.53 | -46.7634 | -139.9758
13.55 | -46.7442 | -140.0844
13.6 | -46.6963 | -139.4903
13.64 | -46.6578 | -135.3014
13.65 | -46.6483 | -135.7805
13.7 | -46.6003 | -132.5195
13.75 | -46.5523 | -128.7645
13.8 | -46.5043 | -127.9599
13.85 | -46.4563 | -127.2347
13.86 | -46.4467 | -129.3709
13.9 | -46.4083 | -130.8344
13.95 | -46.3603 | -136.8107
13.97 | -46.3411 | -143.2907
14 | -46.3123 | -143.8649
14.05 | -46.2642 | -149.271
14.08 | -46.2354 | -157.9639
14.1 | -46.2163 | -156.0417
14.15 | -46.1682 | -160.7457
14.19 | -46.1298 | -165.8818
14.2 | -46.1202 | -166.1385
14.25 | -46.0722 | -162.7598
14.3 | -46.0241 | -156.345
14.31 | -46.0145 | -157.7226
14.35 | -45.9761 | -152.752
14.4 | -45.928 | -155.488
14.42 | -45.9088 | -154.9101
14.45 | -45.8799 | -153.3189
14.5 | -45.8319 | -148.9381
14.53 | -45.8031 | -126.5631
14.55 | -45.7838 | -127.8709
14.6 | -45.7358 | -121.2452
14.64 | -45.6973 | -138.5383
14.65 | -45.6877 | -128.0918
14.7 | -45.6396 | -145.9285
14.75 | -45.5915 | -147.9782
14.8 | -45.5435 | -145.8395
14.85 | -45.4954 | -141.953
14.86 | -45.4859 | -140.1254
14.9 | -45.4474 | -138.0996
14.95 | -45.3994 | -134.2626
14.97 | -45.3801 | -131.6883
15 | -45.3512 | -129.9806
15.05 | -45.3031 | -132.3111
15.08 | -45.2742 | -143.6528
15.1 | -45.2549 | -141.1224
15.15 | -45.2067 | -150.1248
15.19 | -45.1681 | -159.654
15.2 | -45.1584 | -159.0546
15.25 | -45.1101 | -159.3744
15.3 | -45.0619 | -158.4837
15.35 | -45.0135 | -157.179
15.4 | -44.9652 | -156.7911
15.45 | -44.9168 | -155.9692
15.5 | -44.8683 | -150.8368
15.51 | -44.8586 | -139.7212
15.55 | -44.8198 | -140.4301
15.6 | -44.7712 | -128.8862
15.62 | -44.7517 | -120.1379
15.65 | -44.7225 | -120.4112
15.7 | -44.6736 | -116.0007
15.73 | -44.6443 | -117.9031
15.75 | -44.6247 | -117.1874
15.8 | -44.5757 | -125.3525
15.84 | -44.5363 | -139.0128
15.85 | -44.5264 | -130.1784
15.9 | -44.4772 | -140.651
15.95 | -44.4279 | -157.5297
16 | -44.3786 | -157.746
16.05 | -44.3293 | -158.2437
16.06 | -44.3194 | -155.9049
16.1 | -44.2799 | -154.9309
16.15 | -44.2306 | -144.6791
16.17 | -44.2109 | -139.4119
16.2 | -44.1814 | -139.1116
16.25 | -44.1321 | -135.3504
16.28 | -44.1025 | -133.1594
16.3 | -44.0829 | -130.93
16.35 | -44.0336 | -131.1343
16.39 | -43.9942 | -124.8174
16.4 | -43.9844 | -124.5284
16.45 | -43.9351 | -123.8559
16.5 | -43.8858 | -121.2976
16.55 | -43.8365 | -123.5461
16.6 | -43.7872 | -129.1203
16.61 | -43.7774 | -135.5987
16.65 | -43.7379 | -137.259
16.7 | -43.6887 | -136.9689
16.72 | -43.669 | -140.6145
16.75 | -43.6394 | -137.1206
16.8 | -43.5901 | -139.6719
16.83 | -43.5605 | -148.0062
16.85 | -43.5407 | -144.2968
16.9 | -43.4914 | -144.7714
16.94 | -43.452 | -145.6179
16.95 | -43.4421 | -142.3354
17 | -43.3928 | -143.0672
17.05 | -43.3434 | -141.4583
17.1 | -43.2941 | -142.3684
17.15 | -43.2448 | -147.1811
17.16 | -43.2349 | -153.0243
17.2 | -43.1954 | -154.6309
17.25 | -43.146 | -156.6285
17.27 | -43.1263 | -157.1314
17.3 | -43.0968 | -153.042
17.35 | -43.0474 | -151.8982
17.38 | -43.0178 | -153.868
17.4 | -42.9981 | -151.295
17.45 | -42.9487 | -148.1041
17.49 | -42.9092 | -141.8674
17.5 | -42.8993 | -142.9189
17.55 | -42.8499 | -136.3888
17.6 | -42.8005 | -120.6259
17.65 | -42.7512 | -116.0171
17.7 | -42.7017 | -111.9737
17.71 | -42.6919 | -113.313
17.75 | -42.6523 | -113.8573
17.8 | -42.6029 | -112.4035
17.82 | -42.5832 | -120.0746
17.85 | -42.5535 | -117.0082
17.9 | -42.5043 | -125.9872
17.93 | -42.4746 | -131.6895
17.95 | -42.4549 | -131.5567
18 | -42.4055 | -136.4376
18.04 | -42.3659 | -152.8346
18.05 | -42.356 | -146.7253
18.1 | -42.3065 | -158.0174
18.14 | -42.2668 | -152.7788
18.15 | -42.2568 | -151.2944
18.2 | -42.207 | -154.2428
18.25 | -42.157 | -153.9966
18.3 | -42.1069 | -153.1237
18.35 | -42.0565 | -162.0286
18.36 | -42.0464 | -157.0831
18.4 | -42.006 | -151.732
18.45 | -41.9555 | -147.6926
18.47 | -41.9353 | -141.7017
18.5 | -41.9049 | -141.6036
18.55 | -41.8543 | -142.1277
18.58 | -41.8238 | -132.0754
18.6 | -41.8036 | -133.1188
18.65 | -41.7529 | -128.9785
18.69 | -41.7125 | -145.4404
18.7 | -41.7023 | -138.749
18.75 | -41.6518 | -150.3673
18.8 | -41.6013 | -153.201
18.85 | -41.5507 | -151.3671
18.9 | -41.5001 | -151.4491
18.91 | -41.49 | -148.9506
18.95 | -41.4496 | -148.453
19 | -41.399 | -146.6599
19.02 | -41.3788 | -142.2349
19.05 | -41.3485 | -145.3946
19.1 | -41.2979 | -141.9396
19.13 | -41.2676 | -139.6048
19.15 | -41.2474 | -141.5922
19.2 | -41.1967 | -137.9503
19.24 | -41.1563 | -142.4611
19.25 | -41.1462 | -137.9733
19.3 | -41.0955 | -141.7462
19.35 | -41.045 | -154.3769
19.4 | -40.9944 | -156.9495
19.45 | -40.9438 | -161.1552
19.46 | -40.9336 | -167.2791
19.5 | -40.8932 | -165.8591
19.55 | -40.8425 | -169.8681
19.57 | -40.8223 | -174.2081
19.6 | -40.7919 | -173.3854
19.65 | -40.7413 | -173.3952
19.68 | -40.7109 | -169.7545
19.7 | -40.6906 | -170.0386
19.75 | -40.64 | -165.7968
19.79 | -40.5994 | -166.4689
19.8 | -40.5893 | -164.1742
19.85 | -40.5387 | -164.0988
19.9 | -40.4881 | -161.8421
19.95 | -40.4373 | -157.7756
20 | -40.3867 | -150.2657
20.01 | -40.3766 | -144.1153
20.05 | -40.336 | -142.5461
20.1 | -40.2854 | -135.5541
20.12 | -40.265 | -133.8425
20.15 | -40.2346 | -132.9842
20.2 | -40.1839 | -134.8264
20.23 | -40.1535 | -142.9453
20.25 | -40.1333 | -138.5994
20.3 | -40.0827 | -144.9882
20.34 | -40.0421 | -154.0317
20.35 | -40.032 | -152.1243
20.4 | -39.9814 | -152.4915
20.45 | -39.9308 | -149.1132
20.5 | -39.8802 | -146.2469
20.55 | -39.8294 | -139.1796
20.56 | -39.8193 | -133.5416
20.6 | -39.7787 | -132.5351
20.65 | -39.7278 | -125.3137
20.67 | -39.7075 | -121.9661
20.7 | -39.6769 | -120.8458
20.75 | -39.6258 | -118.2135
20.78 | -39.595 | -124.415
20.8 | -39.5745 | -119.3313
20.85 | -39.5232 | -121.8554
20.89 | -39.482 | -125.8274
20.9 | -39.4716 | -123.2584
20.95 | -39.4201 | -122.3372
21 | -39.3685 | -121.4435
21.05 | -39.3169 | -118.9839
21.1 | -39.2652 | -122.7175
21.11 | -39.2549 | -127.2485
21.15 | -39.2135 | -124.4319
21.2 | -39.1618 | -123.3731
21.22 | -39.1412 | -120.9232
21.25 | -39.1101 | -120.2426
21.3 | -39.0584 | -118.3709
21.33 | -39.0273 | -123.8701
21.35 | -39.0066 | -119.9378
21.4 | -38.9547 | -123.3665
21.44 | -38.9132 | -149.0377
21.45 | -38.9028 | -136.1015
21.5 | -38.8509 | -153.1733
21.55 | -38.799 | -163.6185
21.6 | -38.7471 | -162.2664
21.65 | -38.6951 | -165.2002
21.66 | -38.6848 | -170.1882
21.7 | -38.6432 | -167.0621
21.75 | -38.5913 | -167.6194
21.77 | -38.5706 | -168.1177
21.8 | -38.5394 | -166.1541
21.85 | -38.4875 | -163.2334
21.88 | -38.4564 | -163.4411
21.9 | -38.4357 | -161.9944
21.95 | -38.3837 | -159.3228
21.99 | -38.3422 | -151.2462
22 | -38.3318 | -152.1014
22.05 | -38.2798 | -147.7843
22.1 | -38.2279 | -128.0832
22.15 | -38.1759 | -124.2385
22.2 | -38.1239 | -117.4793
22.21 | -38.1137 | -119.3911
22.25 | -38.0721 | -118.7872
22.3 | -38.0201 | -125.4612
22.32 | -37.9993 | -136.1961
22.35 | -37.9681 | -132.9481
22.4 | -37.9161 | -133.666
22.43 | -37.8849 | -146.1426
22.45 | -37.8641 | -133.1186
22.5 | -37.8122 | -149.0103
22.54 | -37.7706 | -165.6328
22.55 | -37.7602 | -162.5997
22.6 | -37.7081 | -168.2819
22.65 | -37.6562 | -170.4706
22.7 | -37.6041 | -169.6779
22.75 | -37.5521 | -164.981
22.76 | -37.5417 | -158.101
22.8 | -37.5001 | -158.6518
22.85 | -37.4482 | -151.5671
22.87 | -37.4274 | -142.493
22.9 | -37.3962 | -142.9124
22.95 | -37.3441 | -137.4075
22.98 | -37.313 | -139.0076
23 | -37.2922 | -136.3368
23.05 | -37.2401 | -138.0414
23.09 | -37.1983 | -164.1086
23.1 | -37.1879 | -159.8605
23.15 | -37.1358 | -172.1577
23.2 | -37.0836 | -177.9894
23.25 | -37.0314 | -179.6234
23.3 | -36.9791 | -173.7408
23.31 | -36.9687 | -167.8042
23.35 | -36.9268 | -161.8213
23.4 | -36.8746 | -164.7609
23.42 | -36.8536 | -170.0346
23.45 | -36.8222 | -168.3838
23.5 | -36.7698 | -171.9869
23.53 | -36.7383 | -174.6405
23.55 | -36.7173 | -175.4422
23.6 | -36.6647 | -175.8002
23.64 | -36.6225 | -162.734
23.65 | -36.612 | -169.2903
23.7 | -36.5592 | -155.7154
23.75 | -36.5062 | -148.5528
23.8 | -36.4531 | -147.0903
23.85 | -36.3999 | -147.3826
23.86 | -36.3892 | -151.3719
23.9 | -36.3467 | -150.6178
23.95 | -36.2933 | -155.0848
23.97 | -36.272 | -161.9443
24 | -36.2401 | -160.1856
24.05 | -36.1867 | -163.6081
24.08 | -36.1548 | -165.9304
24.1 | -36.1334 | -165.1682
24.15 | -36.0802 | -163.6968
24.19 | -36.0376 | -153.844
24.2 | -36.0269 | -156.6876
24.25 | -35.9737 | -149.6161
24.3 | -35.9204 | -139.854
24.35 | -35.8672 | -138.025
24.4 | -35.814 | -136.4484
24.41 | -35.8033 | -137.6907
24.45 | -35.7606 | -136.6225
24.5 | -35.7074 | -137.9692
24.52 | -35.6861 | -138.2496
24.55 | -35.6542 | -137.8443
24.6 | -35.6008 | -137.0232
24.63 | -35.5689 | -137.4417
24.65 | -35.5476 | -136.3696
24.7 | -35.4943 | -137.2334
24.74 | -35.4516 | -153.8622
24.75 | -35.4409 | -151.2768
24.8 | -35.3876 | -153.2625
24.85 | -35.3343 | -153.0213
24.9 | -35.2811 | -149.7777
24.95 | -35.2276 | -144.8136
24.96 | -35.2171 | -138.5328
25 | -35.1743 | -137.8146
25.05 | -35.121 | -133.5146
25.07 | -35.0996 | -129.3493
25.1 | -35.0677 | -128.5833
25.15 | -35.0144 | -126.956
25.18 | -34.9823 | -126.7176
25.2 | -34.9609 | -125.3221
25.25 | -34.9076 | -125.4799
25.29 | -34.8649 | -132.6163
25.3 | -34.8542 | -130.7958
25.35 | -34.8008 | -134.2312
25.4 | -34.7475 | -139.6112
25.45 | -34.6941 | -140.7635
25.5 | -34.6406 | -144.0805
25.51 | -34.63 | -147.4989
25.55 | -34.5872 | -147.345
25.6 | -34.5338 | -148.8572
25.62 | -34.5125 | -150.3788
25.65 | -34.4804 | -148.9559
25.7 | -34.4271 | -151.3196
25.73 | -34.3952 | -163.5094
25.75 | -34.3738 | -159.8835
25.8 | -34.3205 | -161.1886
25.84 | -34.2779 | -156.3563
25.85 | -34.2672 | -156.7308
25.9 | -34.2138 | -152.6642
25.95 | -34.1603 | -144.6573
26 | -34.1067 | -142.7853
26.05 | -34.053 | -134.4515
26.06 | -34.0422 | -137.7392
26.1 | -33.9991 | -138.117
26.15 | -33.9451 | -140.8358
26.17 | -33.9234 | -146.9751
26.2 | -33.891 | -145.7571
26.25 | -33.8368 | -147.2102
26.28 | -33.8041 | -148.2452
26.3 | -33.7824 | -148.0617
26.35 | -33.7281 | -145.6519
26.39 | -33.6846 | -142.27
26.4 | -33.6736 | -144.166
26.45 | -33.6192 | -142.2494
26.5 | -33.5647 | -139.4231
26.55 | -33.5103 | -140.6352
26.6 | -33.4558 | -134.5961
26.61 | -33.4449 | -134.1569
26.65 | -33.4012 | -135.0925
26.7 | -33.3467 | -133.8597
26.72 | -33.3248 | -140.0021
26.75 | -33.2921 | -137.1227
26.8 | -33.2374 | -142.4927
26.83 | -33.2047 | -148.1381
26.85 | -33.1828 | -145.8952
26.9 | -33.1281 | -146.8453
26.94 | -33.0844 | -148.1566
26.95 | -33.0734 | -150.1624
27 | -33.0188 | -146.6875
27.05 | -32.9642 | -142.63
27.1 | -32.9095 | -139.717
27.15 | -32.8548 | -136.5292
27.16 | -32.8439 | -136.8954
27.2 | -32.8001 | -134.7661
27.25 | -32.7455 | -138.1588
27.27 | -32.7236 | -144.7561
27.3 | -32.6908 | -143.1903
27.35 | -32.6361 | -145.5376
27.38 | -32.6033 | -148.3363
27.4 | -32.5814 | -145.6633
27.45 | -32.5268 | -148.6038
27.49 | -32.483 | -163.1536
27.5 | -32.472 | -157.8551
27.55 | -32.4173 | -165.8129
27.6 | -32.3626 | -174.1947
27.65 | -32.3079 | -175.0707
27.7 | -32.2531 | -167.5955
27.71 | -32.2421 | -159.1996
27.75 | -32.1984 | -158.2753
27.8 | -32.1437 | -154.0141
27.82 | -32.1217 | -156.0684
27.85 | -32.0889 | -151.4388
27.9 | -32.0342 | -153.6136
27.93 | -32.0012 | -152.1357
27.95 | -31.9794 | -152.5335
28 | -31.9245 | -148.85
28.04 | -31.8807 | -137.7135
28.05 | -31.8698 | -139.9139
28.1 | -31.815 | -133.3378
28.15 | -31.7603 | -133.8184
28.2 | -31.7055 | -133.9981
28.25 | -31.6506 | -147.1341
28.26 | -31.6397 | -153.2364
28.3 | -31.5959 | -152.7797
28.35 | -31.541 | -151.867
28.37 | -31.5191 | -148.1107
28.4 | -31.4862 | -152.2511
28.45 | -31.4312 | -143.4201
28.48 | -31.3983 | -143.5756
28.5 | -31.3764 | -145.1765
28.55 | -31.3216 | -146.0661
28.59 | -31.2777 | -142.5838
28.6 | -31.2668 | -143.5448
28.65 | -31.2119 | -139.0013
28.7 | -31.1571 | -131.7069
28.75 | -31.102 | -134.0277
28.8 | -31.047 | -136.8969
28.81 | -31.0359 | -136.8658
28.85 | -30.9918 | -135.5706
28.9 | -30.9364 | -138.5318
28.92 | -30.9143 | -142.9316
28.95 | -30.8809 | -141.493
29 | -30.8251 | -142.7996
29.03 | -30.7916 | -146.3007
29.05 | -30.7692 | -143.2034
29.1 | -30.7133 | -145.3439
29.14 | -30.6684 | -154.1192
29.15 | -30.6571 | -149.917
29.2 | -30.601 | -153.2327
29.25 | -30.5448 | -155.4167
29.3 | -30.4887 | -154.7637
29.35 | -30.4327 | -153.1556
29.36 | -30.4214 | -155.4535
29.4 | -30.3766 | -153.9531
29.45 | -30.3206 | -159.6242
29.47 | -30.2982 | -170.2635
29.5 | -30.2646 | -166.9657
29.55 | -30.2085 | -173.467
29.58 | -30.1749 | -179.3887
29.6 | -30.1524 | -176.8473
29.65 | -30.0964 | -175.8431
29.69 | -30.0516 | -171.6882
29.7 | -30.0404 | -172.3446
29.75 | -29.9842 | -166.2141
29.8 | -29.9282 | -158.4171
29.85 | -29.8721 | -154.9574
29.9 | -29.8161 | -149.5226
29.91 | -29.8048 | -148.7015
29.95 | -29.7599 | -147.0776
30 | -29.7038 | -145.6861
30.02 | -29.6814 | -146.059
30.05 | -29.6477 | -144.7639
30.1 | -29.5916 | -142.1713
30.13 | -29.5579 | -145.4983
30.15 | -29.5355 | -142.3912
30.2 | -29.4794 | -143.2083
30.24 | -29.4344 | -150.8172
30.25 | -29.4231 | -146.6346
30.28 | -29.3895 | -147.1466
30.3 | -29.367 | -149.1255
30.33 | -29.3333 | -150.0215
30.35 | -29.3109 | -153.4959
30.38 | -29.2771 | -152.0464
30.4 | -29.2547 | -152.939
30.43 | -29.221 | -153.6676
30.45 | -29.1985 | -153.7464
30.46 | -29.1872 | -155.2847
30.48 | -29.1648 | -154.15
30.5 | -29.1424 | -154.3305
30.53 | -29.1086 | -154.3273
30.55 | -29.0862 | -152.9062
30.57 | -29.0636 | -150.9879
30.58 | -29.0524 | -151.4524
30.6 | -29.03 | -150.6352
30.63 | -28.9963 | -148.8761
30.65 | -28.9737 | -146.628
30.68 | -28.9401 | -145.6167
30.7 | -28.9175 | -144.6064
30.73 | -28.8838 | -145.5358
30.75 | -28.8613 | -143.3983
30.78 | -28.8275 | -142.6334
30.79 | -28.8163 | -141.9378
30.8 | -28.8051 | -143.1466
30.83 | -28.7714 | -142.4733
30.85 | -28.7489 | -143.2446
30.88 | -28.7152 | -143.0877
30.9 | -28.6927 | -147.0092
30.93 | -28.659 | -144.5063
30.95 | -28.6365 | -145.3528
30.98 | -28.6029 | -147.0132
31 | -28.5803 | -147.8565
31.01 | -28.5691 | -149.9934
31.03 | -28.5467 | -148.9547
31.05 | -28.5241 | -150.6609
31.08 | -28.4903 | -148.1049
31.1 | -28.4678 | -146.84
31.12 | -28.4453 | -146.2156
31.13 | -28.434 | -146.1601
31.15 | -28.4115 | -145.6927
31.18 | -28.3776 | -145.3234
31.2 | -28.3551 | -145.4345
31.23 | -28.3212 | -141.0395
31.34 | -28.1969 | -150.9023
31.45 | -28.0724 | -161.9012
31.56 | -27.9476 | -160.7106
31.67 | -27.8223 | -145.3651
31.78 | -27.6966 | -137.3826
31.89 | -27.5701 | -138.2084
32 | -27.4436 | -129.8874
32.11 | -27.3169 | -118.9115
32.22 | -27.1905 | -124.6044
32.33 | -27.064 | -134.9752
32.45 | -26.9258 | -142.7805
32.56 | -26.7992 | -142.2005
32.67 | -26.6726 | -138.5341
32.78 | -26.546 | -139.769
32.89 | -26.4193 | -151.8923
33 | -26.2925 | -171.6591
33.11 | -26.1657 | -178.2225
33.22 | -26.039 | -176.7851
33.33 | -25.9121 | -166.9637
33.44 | -25.7851 | -152.965
33.53 | -25.6813 | -139.7502
33.64 | -25.5545 | -130.3017
33.75 | -25.4277 | -124.6282
33.86 | -25.3006 | -127.5003
33.97 | -25.1731 | -150.2953
34.1 | -25.022 | -175.1271
34.21 | -24.8938 | -164.4417
34.32 | -24.7651 | -146.68
34.43 | -24.6362 | -143.3101
34.54 | -24.5069 | -129.3699
34.65 | -24.3772 | -127.7222
34.76 | -24.2473 | -136.0676
34.87 | -24.1174 | -130.2829
34.98 | -23.9877 | -120.6633
35.09 | -23.8578 | -119.3895
35.2 | -23.728 | -127.3032
35.31 | -23.5981 | -141.6032
35.42 | -23.4682 | -145.5359
35.53 | -23.3382 | -145.746
35.64 | -23.2081 | -143.6547
35.75 | -23.0781 | -135.1875
35.86 | -22.948 | -139.9233
35.97 | -22.8179 | -149.2232
36.08 | -22.6877 | -161.15
36.19 | -22.5575 | -167.5224
36.27 | -22.4628 | -162.7731
36.38 | -22.3326 | -151.4616
36.49 | -22.2025 | -147.5808
36.6 | -22.0719 | -150.5059
36.71 | -21.9409 | -149.0914
36.84 | -21.7855 | -149.5905
36.95 | -21.6536 | -146.3279
37.06 | -21.5214 | -139.8528
37.17 | -21.3889 | -134.9667
37.28 | -21.256 | -131.8255
37.4 | -21.1107 | -134.8073
37.51 | -20.9775 | -144.1996
37.62 | -20.8443 | -148.0252
37.73 | -20.7112 | -152.6047
37.84 | -20.578 | -155.0336
37.93 | -20.469 | -158.4923
38.04 | -20.3357 | -165.7876
38.15 | -20.2023 | -167.3946
38.26 | -20.069 | -160.1274
38.37 | -19.9356 | -151.2078
38.5 | -19.7779 | -147.4891
38.61 | -19.6444 | -151.2927
38.72 | -19.5109 | -147.5341
38.83 | -19.3772 | -132.8512
38.94 | -19.2437 | -128.6596
39.05 | -19.1102 | -141.0599
39.16 | -18.9765 | -152.2405
39.27 | -18.8426 | -149.69
39.38 | -18.7081 | -154.1631
39.49 | -18.5734 | -163.2381
39.6 | -18.4382 | -156.9804
39.71 | -18.3027 | -158.8683
39.82 | -18.1668 | -161.8469
39.93 | -18.0304 | -169.3245
40.04 | -17.8938 | -162.7664
40.15 | -17.7571 | -156.3977
40.26 | -17.6207 | -152.209
40.37 | -17.4842 | -145.0442
40.48 | -17.3476 | -149.2642
40.59 | -17.211 | -163.7557
40.7 | -17.0745 | -164.0433
40.81 | -16.9379 | -150.7213
40.92 | -16.8012 | -146.5063
41.03 | -16.6646 | -144.5829
41.14 | -16.5279 | -143.5661
41.25 | -16.3913 | -143.8372
41.36 | -16.2545 | -142.998
41.47 | -16.1177 | -152.0579
41.58 | -15.981 | -153.9466
41.69 | -15.8444 | -151.6234
41.8 | -15.7076 | -147.0562
41.91 | -15.5705 | -144.5413
42.02 | -15.4333 | -149.8926
42.13 | -15.2958 | -157.6379
42.24 | -15.1579 | -152.653
42.35 | -15.0195 | -148.558
42.46 | -14.8804 | -157.6643
42.57 | -14.7409 | -150.9843
42.68 | -14.6012 | -154.0463
42.79 | -14.4618 | -162.4678
42.9 | -14.3223 | -160.5652
43.01 | -14.1828 | -158.1173
43.12 | -14.0434 | -160.1267
43.23 | -13.9038 | -148.126
43.34 | -13.7643 | -135.7007
43.44 | -13.6374 | -133.4596
43.55 | -13.4978 | -143.5532
43.66 | -13.3581 | -151.3628
43.77 | -13.2186 | -147.9935
43.88 | -13.0788 | -142.7775
44 | -12.9264 | -147.8235
44.11 | -12.7867 | -151.2404
44.22 | -12.6469 | -146.4163
44.33 | -12.5072 | -144.2215
44.44 | -12.3672 | -156.0961
44.55 | -12.2275 | -160.3879
44.66 | -12.088 | -158.987
44.77 | -11.9479 | -149.4833
44.88 | -11.8071 | -147.4485
44.99 | -11.6653 | -143.8676
45.1 | -11.5227 | -143.8186
45.21 | -11.3798 | -155.9772
45.32 | -11.2373 | -157.5875
45.43 | -11.0948 | -158.3081
45.54 | -10.9523 | -145.0622
45.65 | -10.8097 | -136.5329
45.76 | -10.6671 | -142.4245
45.87 | -10.5245 | -154.8948
45.98 | -10.3818 | -157.1481
46.09 | -10.2391 | -158.8696
46.2 | -10.0964 | -167.9734
46.31 | -9.9536 | -151.9292
46.42 | -9.8108 | -148.3622
46.53 | -9.6681 | -152.8068
46.64 | -9.5252 | -156.9815
46.75 | -9.3824 | -163.4393
46.86 | -9.2395 | -163.7086
46.97 | -9.0965 | -165.5404
47.08 | -8.9537 | -155.9782
47.19 | -8.8109 | -156.0856
47.3 | -8.6679 | -152.4745
47.41 | -8.5241 | -139.1382
47.52 | -8.3797 | -137.7643
47.63 | -8.2349 | -152.272
47.74 | -8.0898 | -151.9179
47.85 | -7.9444 | -145.5748
47.96 | -7.7988 | -154.2228
48.07 | -7.6529 | -172.3701
48.18 | -7.5071 | -177.399
48.29 | -7.3613 | -168.8967
48.4 | -7.2155 | -153.9829
48.51 | -7.0696 | -138.4702
48.62 | -6.9238 | -141.1815
48.73 | -6.7779 | -156.4812
48.84 | -6.6319 | -162.5092
48.97 | -6.4593 | -152.5464
49.08 | -6.3132 | -138.9613
49.19 | -6.1672 | -137.0376
49.3 | -6.0211 | -149.3309
49.41 | -5.8749 | -154.3119
49.5 | -5.7553 | -141.9961
49.61 | -5.6091 | -130.1738
49.72 | -5.4629 | -133.961
49.83 | -5.3165 | -141.1065
49.94 | -5.17 | -135.8214
50.05 | -5.0234 | -126.0024
50.16 | -4.8766 | -137.9717
50.27 | -4.7289 | -152.7274
50.38 | -4.5803 | -151.4494
50.49 | -4.4313 | -140.3165
50.6 | -4.2819 | -134.1492
50.71 | -4.1327 | -125.4416
50.82 | -3.9836 | -131.5229
50.93 | -3.8345 | -151.8566
51.04 | -3.6853 | -154.6532
51.14 | -3.5496 | -143.8394
51.25 | -3.4004 | -138.6579
51.36 | -3.2511 | -154.5112
51.47 | -3.1017 | -159.7527
51.58 | -2.9524 | -151.3809
51.7 | -2.7893 | -166.9198
51.81 | -2.6398 | -159.8524
51.92 | -2.4903 | -148.3678
52.03 | -2.3407 | -147.7036
52.14 | -2.1911 | -152.6183
52.25 | -2.0414 | -152.3741
52.36 | -1.8919 | -135.598
52.47 | -1.7423 | -124.4057
52.58 | -1.5926 | -145.3647
52.69 | -1.4424 | -158.3363
52.8 | -1.2914 | -149.9327
52.91 | -1.1401 | -140.8145
53.02 | -0.98831 | -139.9638
53.13 | -0.83628 | -147.2024
53.24 | -0.68387 | -157.7103
53.37 | -0.50344 | -167.2704
53.48 | -0.35067 | -176.2518
53.59 | -0.19801 | -168.7838
53.7 | -0.04528 | -151.1387
53.81 | 0.10744 | -142.6556
53.9 | 0.23251 | -151.1149
54.01 | 0.38529 | -154.0621
54.12 | 0.53826 | -139.8124
54.23 | 0.69121 | -123.9107
54.34 | 0.84414 | -108.3577
54.45 | 0.99716 | -122.8962
54.56 | 1.1503 | -157.363
54.67 | 1.3034 | -157.2424
54.78 | 1.4566 | -159.7625
54.89 | 1.6098 | -158.0263
55 | 1.7631 | -169.0142
55.11 | 1.9164 | -159.5609
55.22 | 2.0694 | -151.7001
55.33 | 2.2226 | -156.3269
55.44 | 2.3763 | -176.6611
55.55 | 2.5312 | -172.6362
55.66 | 2.687 | -167.8002
55.77 | 2.8433 | -161.5299
55.88 | 2.9995 | -155.1136
55.99 | 3.1557 | -163.2643
56.1 | 3.312 | -160.8066
56.21 | 3.4683 | -165.1545
56.32 | 3.6248 | -151.6699
56.43 | 3.7812 | -158.0149
56.54 | 3.9377 | -172.2287
56.65 | 4.0942 | -163.3284
56.76 | 4.2507 | -150.9435
56.87 | 4.4074 | -149.0251
56.98 | 4.564 | -146.0054
57.09 | 4.7208 | -141.5445
57.2 | 4.8776 | -147.4328
57.31 | 5.0345 | -158.3761
57.42 | 5.1914 | -165.9025
57.53 | 5.3482 | -158.1693
57.64 | 5.5052 | -151.7267
57.75 | 5.6622 | -144.2792
57.86 | 5.8194 | -142.9641
57.97 | 5.9766 | -145.7058
58.08 | 6.1339 | -145.4188
58.19 | 6.2919 | -153.9778
58.3 | 6.4509 | -159.6151
58.41 | 6.6108 | -156.3097
58.52 | 6.7712 | -159.8495
58.63 | 6.9313 | -152.5803
58.74 | 7.0914 | -141.1738
58.85 | 7.2515 | -152.0018
58.96 | 7.4117 | -150.968
59.07 | 7.5719 | -146.8631
59.18 | 7.7323 | -143.8647
59.29 | 7.8926 | -137.3745
59.4 | 8.0531 | -129.8545
59.51 | 8.2136 | -126.2442
59.62 | 8.3741 | -139.8469
59.73 | 8.5347 | -147.2108
59.84 | 8.6953 | -145.9299
59.95 | 8.8561 | -150.2833
60.06 | 9.0169 | -156.1395
60.17 | 9.1777 | -156.0834
60.28 | 9.3385 | -159.792
60.39 | 9.4993 | -168.2236
60.5 | 9.6604 | -174.1236
60.61 | 9.8217 | -168.5105
60.72 | 9.9832 | -143.4878
60.83 | 10.1449 | -152.0674
60.94 | 10.3075 | -158.4567
61.05 | 10.4709 | -160.4914
61.16 | 10.6351 | -165.3179
61.27 | 10.7994 | -159.1929
61.38 | 10.9634 | -156.6926
61.49 | 11.1276 | -163.7318
61.6 | 11.2917 | -164.6288
61.71 | 11.4559 | -159.3676
61.82 | 11.6203 | -157.9392
61.93 | 11.7846 | -154.3884
62.04 | 11.949 | -164.3781
62.15 | 12.1135 | -151.2966
62.26 | 12.2781 | -143.88
62.37 | 12.4427 | -144.9981
62.48 | 12.6073 | -152.8678
62.59 | 12.7721 | -154.631
62.7 | 12.9369 | -148.2684
62.81 | 13.1018 | -135.9545
62.92 | 13.2667 | -136.1816
63.03 | 13.4317 | -137.5193
63.14 | 13.5967 | -136.9702
63.25 | 13.7619 | -137.3219
63.36 | 13.9272 | -131.9094
63.47 | 14.0927 | -125.7977
63.58 | 14.2584 | -122.8535
63.69 | 14.4246 | -132.9619
63.8 | 14.5911 | -141.556
63.91 | 14.7576 | -137.2646
64.02 | 14.9241 | -133.8502
64.13 | 15.0908 | -144.0884
64.24 | 15.2575 | -158.9069
64.35 | 15.4242 | -156.5907
64.46 | 15.591 | -143.0478
64.57 | 15.7579 | -140.4565
64.68 | 15.9249 | -146.5332
64.79 | 16.0919 | -148.5199
64.9 | 16.2589 | -151.9907
65.01 | 16.4261 | -148.369
65.12 | 16.5933 | -135.9075
65.23 | 16.7607 | -135.5659
65.34 | 16.9281 | -151.7969
65.46 | 17.111 | -162.8826
65.57 | 17.279 | -166.2071
65.68 | 17.4473 | -158.7499
65.79 | 17.6159 | -153.8555
65.9 | 17.7844 | -149.5139
66 | 17.9376 | -153.166
66.11 | 18.1063 | -156.0293
66.22 | 18.2749 | -154.5831
66.33 | 18.4437 | -155.8981
66.44 | 18.6125 | -153.2977
66.55 | 18.7815 | -147.6578
66.66 | 18.9505 | -146.6296
66.77 | 19.1195 | -147.2689
66.88 | 19.2887 | -144.7507
66.99 | 19.4579 | -147.7503
67.1 | 19.6271 | -154.4967
67.21 | 19.7963 | -156.4407
67.32 | 19.9657 | -158.6274
67.43 | 20.1357 | -168.5131
67.54 | 20.306 | -167.1288
67.65 | 20.4766 | -158.7973
67.76 | 20.6471 | -145.2316
67.87 | 20.8177 | -136.7323
67.98 | 20.9883 | -143.0216
68.09 | 21.1589 | -147.7141
68.2 | 21.3298 | -154.3576
68.31 | 21.5006 | -163.0523
68.42 | 21.6715 | -171.412
68.53 | 21.8425 | -175.9136
68.64 | 22.0136 | -156.6009
68.75 | 22.1848 | -155.7176
68.86 | 22.356 | -169.184
68.97 | 22.5272 | -175.0208
69.08 | 22.6985 | -172.7504
69.19 | 22.8701 | -164.144
69.3 | 23.0419 | -150.1785
69.41 | 23.2141 | -144.2952
69.52 | 23.3867 | -148.4521
69.63 | 23.5592 | -175.4735
69.74 | 23.7318 | -175.3261
69.85 | 23.9045 | -162.1798
69.96 | 24.0774 | -154.636
70.07 | 24.2502 | -135.6875
70.18 | 24.4231 | -134.1743
70.29 | 24.5961 | -141.1746
70.38 | 24.7377 | -149.2624
70.49 | 24.9109 | -155.3639
70.6 | 25.0841 | -147.8903
70.71 | 25.2575 | -145.0066
70.82 | 25.4309 | -149.3256
70.93 | 25.6042 | -158.6407
71.04 | 25.7777 | -154.8538
71.15 | 25.9516 | -152.9583
71.26 | 26.1258 | -149.034
71.37 | 26.3002 | -152.6821
71.5 | 26.5065 | -161.0062
71.61 | 26.6812 | -165.7927
71.72 | 26.8561 | -164.9096
71.83 | 27.0311 | -166.1596
71.94 | 27.206 | -159.4746
72.05 | 27.3812 | -150.8556
72.16 | 27.5563 | -147.1019
72.27 | 27.7316 | -157.7962
72.38 | 27.9069 | -155.2869
72.49 | 28.0823 | -140.9064
72.6 | 28.2578 | -139.6182
72.71 | 28.4333 | -146.877
72.82 | 28.609 | -152.3505
72.93 | 28.7847 | -164.1984
73.04 | 28.9607 | -152.1355
73.15 | 29.137 | -140.6653
73.26 | 29.3135 | -151.175
73.37 | 29.4902 | -159.0672
73.48 | 29.667 | -151.7704
73.59 | 29.8441 | -149.0581
73.7 | 30.0213 | -153.2237
73.81 | 30.1985 | -153.263
73.92 | 30.3758 | -151.2394
74.03 | 30.5532 | -157.8166
74.14 | 30.7306 | -153.7392
74.25 | 30.9082 | -151.0459
74.36 | 31.0858 | -167.5733
74.47 | 31.2636 | -171.7535
74.58 | 31.4413 | -163.0781
74.69 | 31.6192 | -149.9058
74.81 | 31.8134 | -144.3718
74.92 | 31.9916 | -159.6285
75.03 | 32.17 | -163.1233
75.14 | 32.3486 | -155.3866
75.25 | 32.5275 | -143.6438
75.35 | 32.6903 | -139.0117
75.46 | 32.8697 | -142.371
75.57 | 33.0492 | -142.4289
75.68 | 33.2287 | -137.3676
75.79 | 33.4083 | -135.8156
75.9 | 33.5879 | -139.6206
76.01 | 33.7676 | -159.1826
76.12 | 33.9475 | -150.2597
76.23 | 34.1274 | -153.6032
76.34 | 34.3075 | -162.2811
76.45 | 34.4876 | -139.5264
76.56 | 34.6677 | -152.0222
76.67 | 34.848 | -153.011
76.78 | 35.0284 | -139.6569
76.89 | 35.2089 | -130.9247
77 | 35.3896 | -152.638
77.11 | 35.5707 | -144.56
77.22 | 35.7522 | -145.6844
77.33 | 35.934 | -159.6754
77.44 | 36.1158 | -160.6276
77.55 | 36.2977 | -161.9686
77.66 | 36.4796 | -153.3209
77.77 | 36.6615 | -149.7772
77.88 | 36.8437 | -160.2925
77.99 | 37.0259 | -164.3922
78.1 | 37.2082 | -163.9186
78.21 | 37.3906 | -159.7034
78.32 | 37.5731 | -155.9993
78.43 | 37.7557 | -153.5771
78.54 | 37.9383 | -161.9058
78.65 | 38.121 | -139.3119
78.76 | 38.3037 | -151.2415
78.87 | 38.4868 | -140.05
78.98 | 38.6703 | -147.2752
79.09 | 38.8542 | -144.7341
79.2 | 39.0382 | -134.9526
79.31 | 39.2223 | -131.0731
79.42 | 39.4066 | -146.0716
79.53 | 39.591 | -152.4817
79.64 | 39.7754 | -142.3169
79.75 | 39.9599 | -141.6502
79.86 | 40.1445 | -145.1792
79.97 | 40.3293 | -140.3308
80.08 | 40.5141 | -147.6284
80.19 | 40.6991 | -163.3288
80.3 | 40.884 | -147.8263
80.41 | 41.0691 | -145.9107
80.52 | 41.2543 | -150.029
80.63 | 41.4396 | -154.7473
80.74 | 41.6251 | -155.8361
80.84 | 41.7941 | -156.5643
80.95 | 41.9802 | -157.9391
81.06 | 42.1665 | -172.9565
81.17 | 42.3529 | -162.7161
81.28 | 42.5397 | -144.3932
81.39 | 42.7265 | -144.4194
81.5 | 42.9135 | -150.199
81.61 | 43.1006 | -167.498
81.72 | 43.2876 | -163.6367
81.83 | 43.4749 | -147.9516
81.94 | 43.6622 | -143.7697
82.05 | 43.8496 | -152.6052
82.16 | 44.0371 | -148.7964
82.27 | 44.2247 | -134.8856
82.38 | 44.4124 | -130.0404
82.5 | 44.6173 | -143.931
82.61 | 44.8053 | -143.3901
82.72 | 44.9936 | -145.1284
82.83 | 45.182 | -163.1053
82.94 | 45.3707 | -156.2908
83.05 | 45.5598 | -160.5071
83.16 | 45.7492 | -157.4946
83.27 | 45.9387 | -148.9893
83.38 | 46.1281 | -133.412
83.49 | 46.3178 | -121.8354
83.6 | 46.5074 | -138.1049
83.71 | 46.6973 | -151.9826
83.82 | 46.8871 | -154.3686
83.93 | 47.0772 | -166.107
84.04 | 47.2673 | -169.3911
84.15 | 47.4575 | -162.2756
84.26 | 47.6478 | -160.0802
84.37 | 47.8382 | -159.5473
84.48 | 48.0287 | -153.1558
84.59 | 48.2192 | -149.4367
84.7 | 48.4101 | -155.7202
84.81 | 48.6016 | -159.3723
84.92 | 48.7933 | -157.2031
85.03 | 48.9854 | -167.7979
85.14 | 49.1774 | -174.4382
85.25 | 49.3695 | -150.4911
85.36 | 49.5618 | -142.0238
85.47 | 49.7541 | -147.3148
85.58 | 49.9466 | -141.1083
85.69 | 50.1392 | -144.6047
85.8 | 50.3318 | -152.8444
85.91 | 50.5245 | -138.2431
86.02 | 50.7174 | -129.3166
86.13 | 50.9104 | -145.78
86.24 | 51.1035 | -151.8031
86.35 | 51.2966 | -160.3637
86.46 | 51.49 | -163.7615
86.57 | 51.6837 | -156.9456
86.68 | 51.8777 | -152.804
86.79 | 52.0718 | -159.0826
86.9 | 52.2663 | -147.8276
87.01 | 52.4611 | -143.3266
87.12 | 52.6559 | -151.8486
87.23 | 52.8509 | -148.9283
87.34 | 53.046 | -146.6573
87.45 | 53.2412 | -145.3164
87.56 | 53.4365 | -148.1301
87.67 | 53.6319 | -143.6697
87.78 | 53.8274 | -126.5393
87.89 | 54.023 | -122.6339
88 | 54.2187 | -132.1133
88.11 | 54.4145 | -132.2026
88.22 | 54.6104 | -138.8656
88.33 | 54.8066 | -158.4094
88.44 | 55.0029 | -151.9655
88.55 | 55.1993 | -140.8126
88.66 | 55.3961 | -139.551
88.77 | 55.5933 | -142.7668
88.88 | 55.7909 | -137.286
88.99 | 55.9886 | -134.1773
89.1 | 56.1864 | -130.1861
89.21 | 56.3842 | -129.1914
89.32 | 56.5823 | -114.2925
89.43 | 56.7803 | -126.525
89.54 | 56.9786 | -157.8598
89.65 | 57.1768 | -148.1963
89.76 | 57.3753 | -141.1108
89.87 | 57.5738 | -147.7084
89.98 | 57.7725 | -152.6038
90.09 | 57.9713 | -138.6682
90.2 | 58.1702 | -123.2083
90.31 | 58.3691 | -127.8256
90.42 | 58.5684 | -139.9359
90.53 | 58.768 | -140.0857
90.64 | 58.9681 | -138.5404
90.75 | 59.1685 | -142.3649
90.86 | 59.369 | -142.6189
90.97 | 59.5696 | -146.3034
91.08 | 59.7703 | -148.9929
91.19 | 59.9711 | -138.3611
91.3 | 60.1721 | -138.5515
91.41 | 60.3732 | -152.0089
91.52 | 60.5744 | -162.7981
91.63 | 60.7758 | -158.1159
91.74 | 60.9773 | -148.7479
91.85 | 61.1789 | -136.8106
91.96 | 61.3805 | -129.2486
92.07 | 61.5823 | -140.0819
92.18 | 61.7842 | -148.2578
92.29 | 61.9865 | -146.4981
92.4 | 62.1889 | -145.4006
92.51 | 62.3917 | -159.96
92.62 | 62.5947 | -161.5042
92.73 | 62.798 | -143.5488
92.84 | 63.0017 | -129.3748
92.95 | 63.2055 | -139.6788
93.06 | 63.4092 | -151.9324
93.17 | 63.6132 | -163.54
93.28 | 63.8173 | -158.5303
93.39 | 64.0215 | -152.5911
93.5 | 64.2257 | -149.7449
93.61 | 64.4302 | -151.6514
93.72 | 64.6348 | -157.9407
93.83 | 64.8394 | -158.0492
93.94 | 65.0443 | -163.8765
94.05 | 65.2492 | -168.6532
94.16 | 65.4542 | -158.0509
94.27 | 65.6594 | -149.6467
94.38 | 65.8648 | -126.2627
94.49 | 66.071 | -142.6635
94.6 | 66.2776 | -152.611
94.71 | 66.4843 | -142.5363
94.82 | 66.691 | -141.4929
94.93 | 66.8979 | -151.8553
95.04 | 67.1049 | -157.1097
95.15 | 67.312 | -146.0821
95.26 | 67.5192 | -151.1908
95.37 | 67.7266 | -166.4691
95.48 | 67.9342 | -168.5057
95.59 | 68.1418 | -150.9325
95.68 | 68.3117 | -146.8506
95.79 | 68.5196 | -156.6263
95.9 | 68.7276 | -164.1596
96.01 | 68.9357 | -155.626
96.12 | 69.144 | -152.57
96.25 | 69.3907 | -157.79
96.36 | 69.5997 | -153.5346
96.47 | 69.809 | -141.7736
96.58 | 70.0186 | -140.6408
96.69 | 70.2285 | -132.6672
96.8 | 70.4385 | -140.7958
96.91 | 70.6486 | -151.5261
97.02 | 70.8588 | -139.5454
97.13 | 71.0693 | -145.1516
97.24 | 71.2798 | -146.007
97.35 | 71.4905 | -144.2804
97.46 | 71.7013 | -132.3041
97.57 | 71.9122 | -140.3405
97.68 | 72.1232 | -147.3363
97.79 | 72.3345 | -150.7758
97.9 | 72.5457 | -153.9921
98.01 | 72.7572 | -162.4201
98.12 | 72.9687 | -176.7953
98.23 | 73.1806 | -171.0423
98.34 | 73.3931 | -158.3121
98.45 | 73.6061 | -157.844
98.56 | 73.8193 | -146.9045
98.67 | 74.0325 | -115.9936
98.78 | 74.2459 | -123.5299
98.89 | 74.4593 | -144.8817
99 | 74.6729 | -166.471
99.11 | 74.8867 | -165.7437
99.22 | 75.1005 | -153.1031
99.33 | 75.3146 | -148.7306
99.44 | 75.5288 | -146.5951
99.55 | 75.743 | -140.8935
99.66 | 75.9576 | -148.7608
99.77 | 76.172 | -140.3743
99.88 | 76.3867 | -149.5101
99.99 | 76.6017 | -158.0258
100.1 | 76.817 | -143.8301
100.21 | 77.0326 | -130.4468
100.32 | 77.2486 | -133.8333
100.43 | 77.4648 | -131.0156
100.54 | 77.6812 | -137.8141
100.65 | 77.8979 | -134.1148
100.76 | 78.1148 | -129.975
100.87 | 78.3317 | -148.6693
100.98 | 78.5488 | -165.3935
101.09 | 78.766 | -159.9303
101.2 | 78.9834 | -161.5573
101.31 | 79.2009 | -176.0255
101.42 | 79.4185 | -163.8052
101.53 | 79.6363 | -152.9258
101.64 | 79.8543 | -156.1264
101.75 | 80.0724 | -163.9057
101.86 | 80.2905 | -149.7859
101.97 | 80.5087 | -154.506
102.08 | 80.7275 | -155.9671
102.19 | 80.9469 | -146.5797
102.3 | 81.1671 | -152.0904
102.41 | 81.3876 | -165.9317
102.52 | 81.608 | -165.9012
103.18 | 82.9337 | -155.5835
103.29 | 83.1552 | -151.8434
103.4 | 83.3768 | -152.6327
103.51 | 83.5986 | -151.8041
103.62 | 83.8205 | -142.1091
103.73 | 84.0426 | -156.2812
103.84 | 84.2648 | -157.2873
103.95 | 84.4872 | -136.7252
104.06 | 84.7097 | -140.3078
104.17 | 84.9324 | -138.1905
104.28 | 85.1552 | -131.0903
104.39 | 85.3782 | -127.1334
104.5 | 85.6013 | -137.6411
104.61 | 85.8247 | -141.7449
104.72 | 86.0481 | -139.8399
104.83 | 86.2717 | -141.9288
104.94 | 86.4955 | -160.3848
105.07 | 86.7601 | -160.5055
105.18 | 86.9842 | -142.2651
105.29 | 87.2084 | -131.318
105.4 | 87.4328 | -139.5541
105.51 | 87.6574 | -143.338
105.6 | 87.8412 | -139.7796
105.71 | 88.0661 | -138.1427
105.82 | 88.2911 | -154.9605
105.93 | 88.5162 | -155.2078
106.04 | 88.7415 | -163.4104
106.15 | 88.9669 | -156.6974
106.26 | 89.1926 | -155.165
106.37 | 89.4184 | -150.7449
106.48 | 89.6443 | -148.6581
106.59 | 89.8704 | -142.9762
106.7 | 90.0966 | -142.702
106.81 | 90.3231 | -140.9332
106.92 | 90.5496 | -146.0254
107.14 | 91.0032 | -147.6995
107.25 | 91.2302 | -156.567
107.36 | 91.4574 | -156.929
107.47 | 91.6848 | -138.3121
107.58 | 91.9123 | -129.1509
107.69 | 92.14 | -125.0801
107.8 | 92.3678 | -130.5593
107.91 | 92.5958 | -145.4115
108.02 | 92.8239 | -131.9812
108.13 | 93.0523 | -132.5804
108.24 | 93.2808 | -137.1665
108.35 | 93.5094 | -144.359
108.46 | 93.7382 | -150.0546
108.57 | 93.9671 | -148.5458
108.68 | 94.1963 | -151.038
108.79 | 94.4255 | -150.4746
108.9 | 94.6551 | -156.5139
109.01 | 94.8846 | -164.3278
109.12 | 95.1144 | -169.344
109.23 | 95.3443 | -151.5532
109.34 | 95.5745 | -145.2183
109.45 | 95.8048 | -130.811
109.56 | 96.0351 | -130.7914
109.67 | 96.2658 | -137.5433
109.78 | 96.4965 | -159.1258
109.89 | 96.7274 | -150.4062
110 | 96.9585 | -146.4337
110.11 | 97.1897 | -140.754
110.22 | 97.4211 | -152.5246
110.33 | 97.6527 | -158.3931
110.44 | 97.8845 | -153.9856
110.55 | 98.1164 | -156.5854
110.66 | 98.3485 | -146.3844
110.77 | 98.5808 | -141.7171
110.88 | 98.8132 | -142.5806
110.99 | 99.0457 | -149.4846
111.1 | 99.2785 | -164.5494
111.21 | 99.5113 | -162.2041
111.32 | 99.7445 | -160.2776
111.43 | 99.9777 | -159.6016
111.54 | 100.2112 | -144.2019
111.65 | 100.4448 | -141.9318
111.76 | 100.6785 | -158.089
111.87 | 100.9124 | -160.3258
111.98 | 101.1465 | -139.5975
112.09 | 101.3808 | -138.0716
112.2 | 101.6152 | -155.959
112.31 | 101.8498 | -159.1159
112.42 | 102.0846 | -153.0305
112.53 | 102.3195 | -152.3136
112.64 | 102.5546 | -155.67
112.75 | 102.7899 | -158.1791
112.86 | 103.0254 | -176.0197
112.97 | 103.261 | -162.4262
113.08 | 103.4967 | -155.928
113.19 | 103.7327 | -154.2382
113.3 | 103.9689 | -162.5679
113.41 | 104.2052 | -175.9224
113.52 | 104.4417 | -171.9443
113.63 | 104.6783 | -155.3774
113.74 | 104.9152 | -139.8878
113.85 | 105.1522 | -149.6193
113.96 | 105.3894 | -146.5187
114.07 | 105.6268 | -145.8098
114.18 | 105.8643 | -154.1288
114.29 | 106.102 | -173.0135
114.4 | 106.3399 | -168.8495
114.51 | 106.5779 | -150.527
114.62 | 106.8162 | -132.6746
114.73 | 107.0546 | -128.4889
114.84 | 107.2932 | -134.4883
114.95 | 107.5319 | -133.1546
115.06 | 107.7709 | -139.1146
115.17 | 108.01 | -154.0026
115.28 | 108.2493 | -151.628
115.39 | 108.4889 | -153.0832
115.5 | 108.7287 | -142.5938
115.61 | 108.9686 | -151.1904
115.72 | 109.2087 | -160.3019
115.83 | 109.4489 | -156.8
115.94 | 109.6895 | -146.3939
116.05 | 109.9301 | -148.4849
116.16 | 110.171 | -150.8358
116.27 | 110.4119 | -151.9358
116.38 | 110.6531 | -141.4358
116.49 | 110.8945 | -140.2514
116.6 | 111.136 | -138.0128
116.71 | 111.3777 | -127.1001
116.82 | 111.6197 | -135.9626
116.93 | 111.8618 | -140.9369
117.04 | 112.104 | -145.3756
117.15 | 112.3464 | -137.1826
117.26 | 112.5891 | -152.9551
117.37 | 112.8318 | -143.4862
117.48 | 113.0749 | -137.4974
117.59 | 113.3181 | -142.1262
117.7 | 113.5614 | -145.8304
117.81 | 113.8049 | -153.5156
117.92 | 114.0487 | -159.3928
118.03 | 114.2926 | -152.9503
118.14 | 114.5367 | -137.7092
118.25 | 114.7809 | -134.8991
118.36 | 115.0254 | -128.1339
118.47 | 115.2701 | -145.1083
118.58 | 115.5149 | -156.6384
118.69 | 115.7599 | -159.4661
118.8 | 116.0052 | -154.6264
118.91 | 116.2505 | -152.0896
119.02 | 116.4961 | -145.5475
119.13 | 116.7419 | -132.6137
119.24 | 116.9878 | -138.2271
119.35 | 117.2339 | -148.1867
119.46 | 117.4803 | -140.065
119.57 | 117.7267 | -149.6813
119.68 | 117.9734 | -171.3509
119.79 | 118.2204 | -167.6943
119.9 | 118.4674 | -151.7943
120.01 | 118.7147 | -137.0014
120.12 | 118.9621 | -148.8985
120.23 | 119.2098 | -140.8837
120.34 | 119.4576 | -124.7122
120.45 | 119.7056 | -134.4787
120.56 | 119.9538 | -137.8548
120.67 | 120.2022 | -144.0497
120.78 | 120.4509 | -158.0545
120.89 | 120.6996 | -143.1877
121 | 120.9485 | -133.5521
121.11 | 121.1977 | -148.3452
121.22 | 121.447 | -155.6504
121.33 | 121.6966 | -154.4636
121.44 | 121.9464 | -151.8846
121.55 | 122.1963 | -155.3422
121.66 | 122.4464 | -167.403
121.77 | 122.6967 | -159.5736
121.88 | 122.9472 | -156.7161
121.99 | 123.1979 | -172.6612
122.1 | 123.4488 | -147.7568
122.21 | 123.6999 | -133.7661
122.32 | 123.9512 | -145.4074
122.43 | 124.2026 | -153.7534
122.54 | 124.4543 | -154.2349
122.65 | 124.7062 | -140.1719
122.76 | 124.9582 | -143.3987
122.87 | 125.2105 | -158.5009
122.98 | 125.463 | -147.6766
123.09 | 125.7156 | -134.0394
123.2 | 125.9684 | -150.2492
123.31 | 126.2215 | -168.6187
123.42 | 126.4748 | -161.9792
123.53 | 126.7282 | -150.4891
123.64 | 126.9818 | -145.7086
123.75 | 127.2356 | -150.2306
123.86 | 127.4896 | -143.4311
123.97 | 127.7439 | -149.7515
124.08 | 127.9983 | -144.4734
124.19 | 128.2529 | -137.6185
124.3 | 128.5078 | -140.484
124.41 | 128.7628 | -152.0262
124.52 | 129.0181 | -159.1907
124.63 | 129.2735 | -159.4348
124.74 | 129.5291 | -131.0215
124.85 | 129.7849 | -131.8996
124.96 | 130.0409 | -142.9378
125.07 | 130.2972 | -131.3418
125.18 | 130.5536 | -130.6946
125.29 | 130.8102 | -129.1226
125.4 | 131.0671 | -132.4472
125.51 | 131.3242 | -151.117
125.62 | 131.5814 | -142.2695
125.73 | 131.8389 | -139.5784
125.84 | 132.0965 | -133.4727
125.95 | 132.3543 | -135.5059
126.06 | 132.6124 | -143.8607
126.17 | 132.8707 | -138.9704
126.28 | 133.1291 | -156.3412
126.39 | 133.3878 | -154.6885
126.5 | 133.6466 | -140.5015
126.61 | 133.9057 | -142.5156
126.72 | 134.1651 | -155.4961
126.83 | 134.425 | -167.5228
126.94 | 134.6853 | -161.7035
127.05 | 134.9462 | -148.091
127.16 | 135.2075 | -156.6546
127.27 | 135.4693 | -161.8168
127.38 | 135.7317 | -158.619
127.49 | 135.9946 | -148.5497
127.6 | 136.258 | -128.9982
127.71 | 136.5219 | -130.0113
127.82 | 136.7862 | -146.2538
127.93 | 137.0512 | -148.5342
128.04 | 137.3166 | -144.2495
128.15 | 137.5825 | -163.4913
128.26 | 137.8489 | -144.0693
128.37 | 138.1158 | -139.896
128.48 | 138.3834 | -144.3076
128.59 | 138.6514 | -139.5016
128.7 | 138.9199 | -136.7837
128.81 | 139.1889 | -157.7025
128.92 | 139.4585 | -148.6771
129.03 | 139.7285 | -136.5296
129.14 | 139.999 | -140.344
129.25 | 140.27 | -148.0416
129.36 | 140.5416 | -157.5189
129.47 | 140.8136 | -147.6572
129.58 | 141.0861 | -144.7371
129.69 | 141.3591 | -154.2083
129.8 | 141.6326 | -160.0898
129.91 | 141.9066 | -155.7292
130.02 | 142.1811 | -152.1712
130.13 | 142.4561 | -148.7639
130.24 | 142.7316 | -143.6262
130.35 | 143.0075 | -150.592
130.46 | 143.284 | -149.7567
130.57 | 143.561 | -136.3014
130.68 | 143.8384 | -131.724
130.79 | 144.1164 | -153.066
130.9 | 144.3948 | -155.8491
131.01 | 144.6738 | -156.3488
131.12 | 144.9531 | -143.6114
131.23 | 145.2331 | -139.0859
131.34 | 145.5135 | -140.8873
131.45 | 145.7943 | -157.9636
131.67 | 146.3576 | -143.4173
131.78 | 146.6399 | -147.3547
131.89 | 146.9228 | -156.9671
131.98 | 147.1545 | -150.9785
132.09 | 147.4382 | -146.5866
132.31 | 148.007 | -144.364
132.42 | 148.2923 | -167.6762
132.53 | 148.5779 | -168.6098
132.64 | 148.864 | -173.8166
132.75 | 149.1506 | -172.7991
132.86 | 149.4378 | -137.8135
132.97 | 149.7253 | -130.2147
133.1 | 150.0659 | -137.2457
133.21 | 150.3545 | -139.5494
133.32 | 150.6436 | -147.9153
133.43 | 150.9332 | -152.2511
133.54 | 151.2233 | -148.7197
133.65 | 151.5139 | -158.543
133.76 | 151.8049 | -150.0725
133.87 | 152.0964 | -147.5038
133.98 | 152.3884 | -142.5162
134.09 | 152.6809 | -131.0244
134.2 | 152.9738 | -155.2101
134.31 | 153.2673 | -152.152
134.42 | 153.5611 | -150.9184
134.53 | 153.8556 | -152.9163
134.64 | 154.1504 | -157.4619
134.75 | 154.4458 | -146.6378
134.86 | 154.7415 | -144.3514
134.97 | 155.0378 | -150.7492
135.08 | 155.3345 | -157.4554
135.19 | 155.6317 | -155.1613
135.3 | 155.9295 | -155.5373
135.41 | 156.2276 | -158.7002
135.52 | 156.5262 | -169.823
135.63 | 156.8254 | -170.3718
135.74 | 157.1249 | -152.1759
135.85 | 157.425 | -136.513
135.96 | 157.7255 | -128.0817
136.07 | 158.0265 | -147.0427
136.18 | 158.328 | -134.5038
136.29 | 158.6299 | -144.607
136.4 | 158.9323 | -151.8608
136.51 | 159.2351 | -141.5839
136.62 | 159.5385 | -146.7933
136.73 | 159.8423 | -142.5505
136.84 | 160.1465 | -142.1906
136.95 | 160.4512 | -138.4973
137.06 | 160.7564 | -123.1645
137.17 | 161.0621 | -141.22
137.28 | 161.3683 | -158.9275
137.39 | 161.6748 | -171.7068
137.5 | 161.9819 | -174.0317
137.61 | 162.2893 | -149.9399
137.72 | 162.5974 | -148.8513
137.83 | 162.9058 | -152.0686
137.94 | 163.2147 | -146.7789
138.05 | 163.5241 | -145.8456
138.16 | 163.8339 | -150.6883
138.27 | 164.1442 | -150.9948
138.38 | 164.4549 | -147.3695
138.49 | 164.7661 | -144.3322
138.62 | 165.1345 | -142.4496
138.73 | 165.4467 | -144.6862
138.84 | 165.7594 | -149.9381
138.95 | 166.0724 | -131.6302
139.06 | 166.386 | -142.6415
139.15 | 166.6429 | -164.6111
139.26 | 166.9573 | -159.4003
139.37 | 167.2722 | -150.4295
139.48 | 167.5875 | -150.9564
139.59 | 167.9033 | -147.4944
139.7 | 168.2195 | -149.6532
139.81 | 168.5362 | -132.8057
139.92 | 168.8533 | -140.4188
140.03 | 169.1709 | -162.2046
140.14 | 169.489 | -151.9812
140.25 | 169.8075 | -150.0634
140.36 | 170.1264 | -155.0529
140.47 | 170.4458 | -139.1319
140.58 | 170.7657 | -141.5978
140.69 | 171.086 | -154.4098
140.81 | 171.4359 | -148.2563
140.92 | 171.7571 | -148.983
141.03 | 172.0788 | -170.0726
141.14 | 172.401 | -160.9991
141.25 | 172.7235 | -143.4027
141.37 | 173.076 | -131.8837
141.48 | 173.3997 | -151.0501
141.59 | 173.7237 | -145.4647
141.7 | 174.0484 | -140.3329
141.81 | 174.3734 | -149.5592
141.9 | 174.6396 | -149.2802
142.01 | 174.9653 | -145.335
142.12 | 175.2916 | -141.4374
142.23 | 175.6183 | -135.3477
142.34 | 175.9455 | -160.7108
142.45 | 176.273 | -155.709
142.56 | 176.6011 | -163.1835
142.67 | 176.9296 | -139.1303
142.78 | 177.2585 | -132.8269
142.89 | 177.5879 | -155.0217
143 | 177.9177 | -167.0789
143.11 | 178.2479 | -150.4178
143.22 | 178.5786 | -135.0883
143.33 | 178.9098 | -157.6723
143.44 | 179.2413 | -158.1513
143.55 | 179.5733 | -149.7372
143.66 | 179.9058 | -140.511
143.77 | 180.2386 | -145.1042
143.99 | 180.9057 | -151.7417
144.1 | 181.2399 | -129.4999
144.21 | 181.5745 | -132.0605
144.32 | 181.9097 | -140.6198
144.43 | 182.2451 | -126.2349
144.54 | 182.5811 | -135.741
144.65 | 182.9175 | -153.2462
144.76 | 183.2543 | -145.6057
144.87 | 183.5916 | -149.6968
144.98 | 183.9293 | -140.6408
145.09 | 184.2674 | -138.2796
145.2 | 184.606 | -145.1977
145.31 | 184.9449 | -156.6816
145.42 | 185.2844 | -145.4937
145.53 | 185.6242 | -148.3481
145.64 | 185.9645 | -149.4447
145.75 | 186.3052 | -139.6482
145.86 | 186.6464 | -150.8698
145.97 | 186.9879 | -162.4439
146.08 | 187.3299 | -153.6574
146.19 | 187.6724 | -144.6267
146.3 | 188.0153 | -136.6168
146.41 | 188.3586 | -141.9675
146.52 | 188.7024 | -125.0446
146.63 | 189.0465 | -138.1811
146.74 | 189.3911 | -127.18
146.85 | 189.7361 | -159.6796
146.96 | 190.0816 | -150.4011
147.07 | 190.4274 | -133.3871
147.18 | 190.7737 | -144.4518
147.29 | 191.1204 | -131.5999
147.4 | 191.4676 | -110.9947
147.51 | 191.8152 | -133.8937
147.62 | 192.1632 | -144.1828
147.73 | 192.5116 | -138.9563
147.84 | 192.8604 | -140.8697
147.95 | 193.2097 | -146.1014
148.06 | 193.5595 | -141.1075
148.17 | 193.9096 | -147.8564
148.28 | 194.2601 | -143.0511
148.39 | 194.611 | -168.5085
148.5 | 194.9624 | -194.9213
148.61 | 195.3142 | -164.1729
148.72 | 195.6665 | -155.7629
148.83 | 196.0192 | -159.8284
148.94 | 196.3723 | -162.1262
149.03 | 196.6614 | -133.1496
149.14 | 197.0152 | -141.3668
149.25 | 197.3695 | -150.3194
149.36 | 197.7242 | -141.2924
149.47 | 198.0792 | -145.8932
149.58 | 198.4348 | -155.9518
149.69 | 198.7907 | -161.914
149.8 | 199.147 | -152.8117
149.91 | 199.5038 | -148.2496
150.02 | 199.861 | -147.5733
150.13 | 200.2186 | -128.4675
150.24 | 200.5766 | -113.8886
150.35 | 200.9351 | -117.9705
150.46 | 201.2939 | -121.6242
150.57 | 201.6531 | -131.329
150.68 | 202.0128 | -140.6573
150.79 | 202.3728 | -158.7858
150.9 | 202.7334 | -172.2445
151.01 | 203.0943 | -171.4879
151.12 | 203.4556 | -151.6429
151.25 | 203.8832 | -144.0083
151.36 | 204.2453 | -144.6318
151.47 | 204.608 | -156.243
151.58 | 204.971 | -150.1477
151.69 | 205.3345 | -155.6666
151.8 | 205.6984 | -148.6729
151.91 | 206.0627 | -142.2775
152.02 | 206.4274 | -139.5249
152.13 | 206.7924 | -140.2407
152.24 | 207.158 | -146.7991
152.35 | 207.5239 | -144.5461
152.46 | 207.8902 | -149.5687
152.57 | 208.2569 | -157.9052
152.68 | 208.624 | -163.6651
152.79 | 208.9916 | -143.8742
152.9 | 209.3596 | -137.188
153.01 | 209.7279 | -137.9828
153.12 | 210.0967 | -154.0521
153.23 | 210.4658 | -154.2332
153.34 | 210.8354 | -132.5708
153.45 | 211.2054 | -123.9063
153.56 | 211.5758 | -141.4234
153.67 | 211.9466 | -159.0103
153.78 | 212.3178 | -158.9449
153.89 | 212.6894 | -146.0788
154 | 213.0613 | -150.3185
154.11 | 213.4338 | -148.8564
154.22 | 213.8065 | -158.6377
154.33 | 214.1798 | -154.7004
154.44 | 214.5534 | -146.6466
154.55 | 214.9275 | -146.6189
154.66 | 215.3021 | -159.0226
154.77 | 215.677 | -159.3399
154.88 | 216.0524 | -154.2398
154.99 | 216.4281 | -133.4187
155.1 | 216.8042 | -145.5411
155.21 | 217.1808 | -157.5163
155.32 | 217.5577 | -145.4339
155.43 | 217.9351 | -138.4652
155.54 | 218.3129 | -143.9039
155.65 | 218.691 | -150.7389
155.76 | 219.0695 | -160.8988
155.87 | 219.4485 | -144.0478
155.98 | 219.8278 | -145.2336
156.09 | 220.2075 | -146.731
156.2 | 220.5877 | -148.5095
156.31 | 220.9682 | -158.9929
156.42 | 221.3491 | -144.8776
156.53 | 221.7304 | -151.5444
156.64 | 222.1122 | -155.1774
156.75 | 222.4942 | -156.7847
156.86 | 222.8768 | -154.0252
156.97 | 223.2596 | -147.5169
157.08 | 223.643 | -140.8292
157.19 | 224.0266 | -148.8265
157.3 | 224.4107 | -142.9002
157.41 | 224.7951 | -148.0679
157.52 | 225.1801 | -157.4164
157.63 | 225.5652 | -161.4346
157.74 | 225.9509 | -171.1932
157.96 | 226.7234 | -152.9729
158.07 | 227.1101 | -158.0893
158.18 | 227.4973 | -134.6193
158.29 | 227.885 | -144.1545
158.4 | 228.273 | -146.0174
158.51 | 228.6614 | -151.592
158.62 | 229.0501 | -135.45
158.73 | 229.4392 | -147.8864
158.95 | 230.2188 | -160.0993
159.06 | 230.6091 | -163.3376
159.17 | 230.9997 | -161.3058
159.28 | 231.3908 | -157.7947
159.39 | 231.7822 | -155.4153
159.5 | 232.1741 | -146.4336
159.61 | 232.5664 | -140.7623
159.72 | 232.959 | -136.4911
159.83 | 233.352 | -145.5181
159.94 | 233.7455 | -154.9035
160.05 | 234.1392 | -140.6881
160.16 | 234.5334 | -138.1679
160.27 | 234.928 | -174.9125
160.38 | 235.3229 | -167.1498
160.49 | 235.7182 | -164.5867
160.6 | 236.1139 | -161.6699
160.71 | 236.51 | -163.78
160.82 | 236.9065 | -121.8407
160.93 | 237.3033 | -141.3807
161.04 | 237.7006 | -154.6019
161.15 | 238.0982 | -140.1729
161.26 | 238.4963 | -145.7397
161.37 | 238.8946 | -160.1543
161.48 | 239.2934 | -145.2111
161.59 | 239.6925 | -140.6178
161.7 | 240.092 | -146.5797
161.81 | 240.492 | -145.9114
161.92 | 240.8922 | -132.7199
162.03 | 241.2928 | -136.5589
162.14 | 241.6939 | -153.4309
162.25 | 242.0953 | -158.9124
162.36 | 242.4971 | -145.1157
162.47 | 242.8992 | -152.3736
162.58 | 243.3018 | -167.3651
162.69 | 243.7048 | -161.1553
162.8 | 244.1081 | -142.6551
162.91 | 244.5117 | -159.1329
163.02 | 244.9158 | -164.3578
163.13 | 245.3203 | -153.8162
163.24 | 245.725 | -160.1078
163.35 | 246.1302 | -154.153
163.46 | 246.5357 | -128.497
163.57 | 246.9417 | -134.92
163.68 | 247.348 | -151.7434
163.79 | 247.7547 | -155.2503
163.9 | 248.1617 | -154.6237
164.01 | 248.5691 | -156.3888
164.12 | 248.977 | -149.2182
164.23 | 249.3852 | -150.2454
164.34 | 249.7937 | -164.4792
164.45 | 250.2026 | -141.3973
164.56 | 250.6119 | -146.8793
164.67 | 251.0216 | -151.1964
164.78 | 251.4317 | -153.9814
164.89 | 251.842 | -155.676
165 | 252.2529 | -143.6428
165.11 | 252.664 | -133.2046
165.22 | 253.0754 | -137.2058
165.33 | 253.4874 | -145.6183
165.44 | 253.8996 | -150.8814
165.55 | 254.3123 | -130.5566
165.66 | 254.7253 | -133.1152
165.77 | 255.1386 | -146.111
165.88 | 255.5524 | -150.5766
165.99 | 255.9665 | -143.9093
166.08 | 256.3056 | -152.7415
166.19 | 256.7204 | -152.7446
166.3 | 257.1355 | -142.7787
166.41 | 257.5511 | -164.5665
166.52 | 257.9669 | -154.2203
166.65 | 258.4588 | -136.3525
166.76 | 258.8756 | -150.5839
166.87 | 259.2926 | -150.9189
166.98 | 259.71 | -141.0056
167.09 | 260.1278 | -144.4408
167.2 | 260.5459 | -163.8022
167.31 | 260.9644 | -153.6021
167.42 | 261.3833 | -160.1099
167.53 | 261.8027 | -173.2215
167.64 | 262.2223 | -164.0943
167.75 | 262.6424 | -159.9489
167.86 | 263.0629 | -160.4581
167.97 | 263.4838 | -155.7192
168.08 | 263.905 | -170.8539
168.19 | 264.3265 | -145.3933
168.3 | 264.7485 | -148.9447
168.41 | 265.1708 | -164.6374
168.52 | 265.5935 | -140.4213
168.63 | 266.0165 | -143.5414
168.74 | 266.4399 | -152.3659
168.85 | 266.8636 | -186.8334
168.96 | 267.2878 | -165.1862
169.07 | 267.7122 | -157.5061
169.18 | 268.1371 | -162.2747
169.29 | 268.5623 | -162.0839
169.39 | 268.9491 | -156.8416
169.5 | 269.375 | -151.5598
169.61 | 269.8013 | -163.043
169.72 | 270.2279 | -150.12
169.83 | 270.6548 | -152.7385
169.93 | 271.0433 | -148.9338
170.04 | 271.4709 | -147.5775
170.15 | 271.899 | -149.512
170.26 | 272.3274 | -174.0842
170.37 | 272.7561 | -153.2526
170.5 | 273.2632 | -137.0704
170.61 | 273.6928 | -164.4597
170.72 | 274.1226 | -153.6776
170.83 | 274.5529 | -156.684
170.94 | 274.9834 | -182.4009
171.04 | 275.3752 | -158.2267
171.15 | 275.8065 | -139.8558
171.26 | 276.2381 | -142.3609
171.37 | 276.6701 | -138.381
171.48 | 277.1025 | -156.3795
171.6 | 277.5745 | -149.8988
171.71 | 278.0076 | -137.5753
171.82 | 278.441 | -153.9272
171.93 | 278.8748 | -148.4657
172.04 | 279.3089 | -142.6856
172.15 | 279.7434 | -153.9308
172.26 | 280.1783 | -153.788
172.37 | 280.6135 | -136.8955
172.48 | 281.0491 | -136.0199
172.59 | 281.485 | -145.4187
172.7 | 281.9213 | -158.5946
172.81 | 282.358 | -154.1377
172.92 | 282.7949 | -153.7825
173.03 | 283.2323 | -148.5703
173.14 | 283.6699 | -150.0408
173.25 | 284.1079 | -135.4079
173.36 | 284.5464 | -129.6197
173.47 | 284.9851 | -136.8142
173.58 | 285.4242 | -133.234
173.69 | 285.8637 | -137.001
173.8 | 286.3034 | -161.221
173.91 | 286.7436 | -157.7285
174.02 | 287.1842 | -152.2727
174.13 | 287.6251 | -156.9894
174.24 | 288.0662 | -145.3304
174.35 | 288.5077 | -141.5192
174.46 | 288.9497 | -145.9616
174.57 | 289.392 | -149.7104
174.68 | 289.8346 | -138.534
174.79 | 290.2775 | -146.9785
174.9 | 290.7209 | -161.051
175.01 | 291.1645 | -156.1442
175.12 | 291.6085 | -152.6049
175.23 | 292.0529 | -153.1045
175.34 | 292.4976 | -140.0939
175.45 | 292.9426 | -153.4107
175.56 | 293.3881 | -135.4932
175.67 | 293.8338 | -145.1507
175.78 | 294.28 | -144.2875
175.89 | 294.7263 | -154.9778
176 | 295.1732 | -153.2476
176.11 | 295.6203 | -142.9622
176.22 | 296.0679 | -148.462
176.33 | 296.5157 | -143.9957
176.44 | 296.9639 | -157.8745
176.55 | 297.4124 | -151.0477
176.66 | 297.8613 | -138.2868
176.77 | 298.3105 | -141.3515
176.88 | 298.7601 | -141.2606
176.99 | 299.21 | -158.1419
177.1 | 299.6603 | -154.0016
177.21 | 300.1109 | -145.1332
177.32 | 300.5618 | -158.8485
177.43 | 301.0132 | -159.8648
177.54 | 301.4649 | -156.9587
177.65 | 301.9169 | -174.0553
177.76 | 302.3692 | -156.4863
177.87 | 302.8219 | -146.5457
177.98 | 303.275 | -153.49
178.09 | 303.7283 | -152.1268
178.2 | 304.182 | -137.7823
178.31 | 304.6361 | -136.1487
178.42 | 305.0905 | -160.6911
178.53 | 305.5453 | -191.0991
178.64 | 306.0003 | -159.3949
178.75 | 306.4558 | -151.3402
178.86 | 306.9116 | -153.3858
178.97 | 307.3678 | -148.7411
179.08 | 307.8243 | -153.3194
179.19 | 308.2811 | -147.8377
179.3 | 308.7382 | -137.303
179.41 | 309.1957 | -147.2171
179.52 | 309.6536 | -134.1507
179.63 | 310.1117 | -162.1386
179.74 | 310.5703 | -159.7252
179.85 | 311.0292 | -154.6749
179.96 | 311.4884 | -141.0041
180.07 | 311.9479 | -154.7971
180.18 | 312.4079 | -165.4085
180.29 | 312.8681 | -175.4736
180.4 | 313.3287 | -171.6679
180.51 | 313.7897 | -155.5679
180.62 | 314.251 | -148.3855
180.73 | 314.7127 | -154.2467
180.84 | 315.1748 | -171.7772
180.95 | 315.6373 | -164.5076
181.06 | 316.1001 | -142.9827
181.17 | 316.5632 | -150.1494
181.28 | 317.0266 | -146.9429
181.39 | 317.4905 | -159.3074
181.5 | 317.9546 | -137.2705
181.61 | 318.4192 | -165.984
181.72 | 318.884 | -140.2056
181.83 | 319.3493 | -140.4347
181.94 | 319.8147 | -151.3274
182.05 | 320.2806 | -160.981
182.16 | 320.7469 | -162.6977
182.27 | 321.2134 | -140.228
182.38 | 321.6802 | -148.4775
182.49 | 322.1475 | -150.4855
182.6 | 322.6151 | -175.7522
182.71 | 323.083 | -152.907
182.82 | 323.5513 | -131.3394
182.93 | 324.0199 | -141.2464
183.04 | 324.4887 | -138.1493
183.15 | 324.958 | -141.7372
183.26 | 325.4276 | -138.3129
183.37 | 325.8975 | -125.2089
183.48 | 326.3679 | -140.7583
183.59 | 326.8385 | -161.421
183.7 | 327.3094 | -152.7533
183.81 | 327.7808 | -151.4852
183.92 | 328.2524 | -145.573
184.03 | 328.7243 | -162.155
184.14 | 329.1966 | -159.0781
184.25 | 329.6693 | -154.8511
184.36 | 330.1424 | -157.2655
184.47 | 330.6157 | -147.8057
184.58 | 331.0893 | -155.9318
184.69 | 331.5633 | -152.8549
184.8 | 332.0377 | -145.1144
184.91 | 332.5124 | -138.9945
185.02 | 332.9874 | -151.9165
185.13 | 333.4627 | -141.4764
185.24 | 333.9385 | -127.4042
185.35 | 334.4145 | -119.4706
185.46 | 334.8908 | -146.2301
185.57 | 335.3676 | -149.0527
185.68 | 335.8446 | -148.7259
185.79 | 336.322 | -154.091
185.9 | 336.7997 | -143.4568
186.01 | 337.2778 | -144.855
186.12 | 337.7561 | -148.3888
186.23 | 338.2349 | -138.9377
186.34 | 338.714 | -133.829
186.45 | 339.1934 | -132.2217
186.56 | 339.6731 | -144.2015
186.67 | 340.1532 | -155.8764
186.78 | 340.6336 | -160.6549
186.89 | 341.1144 | -138.6046
187 | 341.5954 | -146.5761
187.11 | 342.0768 | -157.4327
187.22 | 342.5586 | -157.2844
187.33 | 343.0407 | -135.1668
187.44 | 343.5232 | -148.674
187.55 | 344.0059 | -160.899
187.66 | 344.489 | -141.9923
187.77 | 344.9725 | -151.2222
187.88 | 345.4563 | -152.6708
187.99 | 345.9404 | -148.2127
188.1 | 346.4248 | -163.2776
188.21 | 346.9096 | -161.2914
188.32 | 347.3947 | -149.4573
188.43 | 347.8802 | -149.2389
188.54 | 348.3661 | -141.3867
188.65 | 348.8521 | -171.8176
188.76 | 349.3387 | -150.7149
188.87 | 349.8255 | -155.2018
188.98 | 350.3126 | -140.0681
189.09 | 350.8001 | -139.7573
189.2 | 351.2879 | -159.932
189.31 | 351.7761 | -141.9699
189.42 | 352.2645 | -138.3424
189.53 | 352.7534 | -150.4731
189.64 | 353.2425 | -155.2419
189.75 | 353.732 | -138.1896
189.86 | 354.2218 | -139.599
189.97 | 354.712 | -143.8229
190.08 | 355.2025 | -138.1393
190.19 | 355.6933 | -141.8565
190.3 | 356.1845 | -140.3209
190.41 | 356.676 | -140.0505
190.52 | 357.1678 | -136.6155
190.63 | 357.66 | -144.9453
190.74 | 358.1526 | -152.0175
190.85 | 358.6454 | -153.0678
190.96 | 359.1386 | -151.9337
191.07 | 359.6322 | -161.9831
191.18 | 360.1261 | -142.2167
191.29 | 360.6203 | -135.0277
191.4 | 361.1147 | -142.6448
191.51 | 361.6096 | -138.1119
191.62 | 362.1048 | -128.6014
191.73 | 362.6003 | -121.9631
191.84 | 363.0962 | -127.8595
191.95 | 363.5925 | -143.9958
192.06 | 364.0891 | -142.4538
192.17 | 364.5859 | -169.5362
192.28 | 365.0831 | -144.2433
192.39 | 365.5807 | -149.6266
192.5 | 366.0786 | -172.1944
192.61 | 366.5769 | -155.5083
192.72 | 367.0754 | -139.5048
192.83 | 367.5743 | -148.354
192.94 | 368.0735 | -146.2942
193.05 | 368.5731 | -153.5471
193.16 | 369.073 | -165.8747
193.27 | 369.5733 | -164.9259
193.38 | 370.0739 | -175.217
193.49 | 370.5748 | -151.6001
193.6 | 371.076 | -161.3939
193.71 | 371.5777 | -152.3742
193.82 | 372.0799 | -137.4821
193.93 | 372.5823 | -154.2063
194.04 | 373.0851 | -171.5957
194.15 | 373.5882 | -161.2342
194.26 | 374.0917 | -188.1549
194.37 | 374.5955 | -150.4358
194.48 | 375.0997 | -147.4732
194.59 | 375.6042 | -154.1924
194.7 | 376.109 | -158.5141
194.81 | 376.6142 | -181.8827
194.92 | 377.1197 | -158.4975
195.03 | 377.6256 | -165.7945
195.14 | 378.1317 | -163.8705
195.25 | 378.6383 | -141.4592
195.36 | 379.1451 | -148.2197
195.47 | 379.6523 | -155.4868
195.58 | 380.1598 | -155.0526
195.69 | 380.6677 | -152.1185
195.8 | 381.1764 | -148.717
195.91 | 381.6862 | -137.9909
196.02 | 382.197 | -134.6366
196.13 | 382.709 | -130.6108
196.24 | 383.222 | -144.614
196.35 | 383.7361 | -153.753
196.46 | 384.2513 | -156.3273
196.57 | 384.7675 | -151.4802
196.68 | 385.2848 | -136.2308
196.79 | 385.8031 | -155.8973
196.9 | 386.3225 | -168.4635
197.01 | 386.843 | -153.1611
197.12 | 387.3644 | -158.9422
197.23 | 387.887 | -146.2161
197.34 | 388.4106 | -144.5633
197.46 | 388.983 | -131.3201
197.57 | 389.5088 | -126.594
197.68 | 390.0356 | -148.0927
197.79 | 390.5634 | -134.1169
197.9 | 391.0923 | -143.983
198.03 | 391.7186 | -153.3266
198.14 | 392.2498 | -152.1379
198.25 | 392.7819 | -142.8887
198.36 | 393.3151 | -138.3992
198.47 | 393.8493 | -146.2101
198.55 | 394.2384 | -151.67
198.66 | 394.7743 | -156.3887
198.77 | 395.3112 | -159.6029
198.88 | 395.8492 | -155.6248
198.99 | 396.3882 | -180.0817
199.1 | 396.9281 | -166.4673
199.21 | 397.469 | -179.5384
199.32 | 398.011 | -156.5109
199.43 | 398.554 | -153.1645
199.54 | 399.0978 | -159.5441
199.65 | 399.6427 | -151.1548
199.76 | 400.1887 | -144.0637
199.87 | 400.7355 | -134.4364
199.98 | 401.2834 | -157.7951
200.09 | 401.8323 | -163.0238
200.2 | 402.3821 | -173.6547
200.31 | 402.9329 | -175.3023
200.42 | 403.4847 | -174.5129
200.53 | 404.0373 | -158.7549
200.64 | 404.591 | -147.7703
200.75 | 405.1457 | -147.3891
200.86 | 405.7014 | -140.594
200.97 | 406.2579 | -147.5355
201.08 | 406.8155 | -154.9576
201.19 | 407.3739 | -142.1882
201.3 | 407.9334 | -153.4343
201.41 | 408.4937 | -163.1098
201.52 | 409.055 | -145.0551
201.63 | 409.6173 | -158.1913
201.74 | 410.1805 | -138.4118
201.87 | 410.8472 | -151.3062
201.98 | 411.4125 | -180.3211
202.09 | 411.9786 | -154.3109
202.2 | 412.5457 | -156.6287
202.31 | 413.1137 | -143.8249
202.4 | 413.5791 | -147.8679
202.51 | 414.1488 | -171.6517
202.62 | 414.7194 | -160.0446
202.73 | 415.2909 | -147.491
202.84 | 415.8634 | -164.6582
202.95 | 416.4366 | -145.5251
203.06 | 417.0109 | -147.1416
203.17 | 417.586 | -160.4264
203.28 | 418.1621 | -135.8417
203.39 | 418.739 | -149.4134
203.5 | 419.3169 | -158.5656
203.61 | 419.8956 | -140.6931
203.72 | 420.4752 | -150.7351
203.83 | 421.0557 | -155.5263
203.94 | 421.6371 | -137.7535
204.05 | 422.2194 | -143.1712
204.16 | 422.8025 | -135.172
204.27 | 423.3866 | -155.1765
204.38 | 423.9715 | -159.2205
204.49 | 424.5573 | -168.4728
204.61 | 425.1972 | -148.0346
204.72 | 425.7848 | -156.1727
204.83 | 426.3733 | -164.8524
204.94 | 426.9627 | -163.1876
205.05 | 427.5528 | -151.8375
205.15 | 428.09 | -162.9208
205.26 | 428.6818 | -156.9113
205.37 | 429.2745 | -151.7638
205.48 | 429.868 | -150.9206
205.59 | 430.4624 | -147.5726
205.68 | 430.9493 | -138.2634
205.79 | 431.5452 | -156.262
205.9 | 432.1419 | -150.4803
206.01 | 432.7395 | -144.6905
206.12 | 433.3378 | -150.1272
206.25 | 434.0462 | -145.0413
206.36 | 434.6463 | -152.3728
206.47 | 435.2474 | -149.6656
206.58 | 435.8492 | -160.4966
206.69 | 436.4519 | -162.8537
206.8 | 437.0554 | -163.3545
206.91 | 437.6599 | -178.1524
207.02 | 438.2652 | -153.4567
207.13 | 438.8714 | -145.6381
207.24 | 439.4784 | -142.2522
207.35 | 440.0862 | -143.7322
207.46 | 440.6947 | -152.5625
207.57 | 441.3041 | -152.3823
207.68 | 441.9143 | -157.6806
207.79 | 442.5253 | -158.1008
207.9 | 443.137 | -167.0886
208.01 | 443.7496 | -159.9819
208.12 | 444.3629 | -144.0193
208.23 | 444.977 | -145.4752
208.34 | 445.592 | -147.9697
208.45 | 446.2076 | -154.3204
208.56 | 446.8241 | -144.0298
208.67 | 447.4414 | -137.2925
208.78 | 448.0594 | -154.6531
208.89 | 448.6782 | -140.8747
209 | 449.2977 | -159.9028
209.11 | 449.9181 | -161.0764
209.22 | 450.5391 | -147.2487
209.33 | 451.161 | -151.0809
209.44 | 451.7836 | -133.9459
209.55 | 452.407 | -139.3525
209.66 | 453.0312 | -159.6272
209.77 | 453.656 | -161.2975
209.88 | 454.2817 | -164.961
209.99 | 454.9081 | -161.6008
210.1 | 455.5351 | -163.3579
210.21 | 456.163 | -154.1689
210.32 | 456.7916 | -161.1024
210.43 | 457.421 | -145.3716
210.54 | 458.051 | -144.2328
210.65 | 458.6818 | -177.6427
210.76 | 459.3134 | -152.518
210.87 | 459.9456 | -162.3704
210.98 | 460.5786 | -157.3211
211.09 | 461.2123 | -142.3999
211.2 | 461.8467 | -167.879
211.31 | 462.4819 | -140.8549
211.42 | 463.1177 | -150.1257
211.53 | 463.7543 | -166.6836
211.64 | 464.3916 | -139.8968
211.75 | 465.0296 | -155.8746
211.86 | 465.6683 | -153.8145
211.97 | 466.3077 | -136.4879
212.08 | 466.9477 | -134.7617
212.19 | 467.5885 | -143.8048
212.3 | 468.23 | -140.7994
212.41 | 468.8723 | -156.7355
212.52 | 469.5151 | -144.2167
212.63 | 470.1587 | -149.2461
212.74 | 470.8029 | -146.0455
212.85 | 471.4479 | -165.1023
212.96 | 472.0935 | -167.8766
213.07 | 472.7399 | -163.3052
213.18 | 473.3868 | -173.805
213.29 | 474.0344 | -159.3501
213.4 | 474.6828 | -138.7909
213.51 | 475.3318 | -133.4361
213.62 | 475.9815 | -140.6854
213.73 | 476.6318 | -149.5709
213.84 | 477.2828 | -158.8686
213.95 | 477.9345 | -160.0093
214.06 | 478.5868 | -138.6915
214.17 | 479.2397 | -141.4504
214.28 | 479.8933 | -154.0509
214.39 | 480.5476 | -154.8655
214.5 | 481.2026 | -139.3994
214.61 | 481.8581 | -135.0769
214.72 | 482.5144 | -152.9266
214.83 | 483.1712 | -166.057
214.94 | 483.8287 | -170.8658
215.05 | 484.4868 | -136.7878
215.16 | 485.1457 | -149.2522
215.27 | 485.805 | -125.7507
215.38 | 486.465 | -146.6901
215.49 | 487.1257 | -160.4025
215.6 | 487.787 | -146.8906
215.71 | 488.449 | -146.8914
215.82 | 489.1115 | -149.7961
215.93 | 489.7746 | -144.9132
216.04 | 490.4384 | -139.8081
216.15 | 491.1027 | -148.2446
216.26 | 491.7678 | -149.1504
216.37 | 492.4335 | -150.7809
216.48 | 493.0996 | -158.0066
216.59 | 493.7665 | -137.3588
216.7 | 494.4339 | -146.7428
216.81 | 495.1019 | -152.3184
216.92 | 495.7706 | -168.6169
217.03 | 496.4397 | -162.6045
217.14 | 497.1096 | -167.0557
217.25 | 497.78 | -142.6698
217.36 | 498.451 | -152.5207
217.47 | 499.1226 | -157.1895
217.58 | 499.7948 | -153.4251
217.69 | 500.4676 | -163.4197
217.8 | 501.141 | -174.0506
217.91 | 501.8148 | -142.9313
218.02 | 502.4894 | -160.913
218.13 | 503.1645 | -156.1459
218.24 | 503.8401 | -164.0986
218.35 | 504.5164 | -151.3795
218.46 | 505.1931 | -152.196
218.57 | 505.8705 | -153.3992
218.68 | 506.5484 | -158.4862
218.79 | 507.2269 | -159.44
218.9 | 507.9059 | -151.1718
219.01 | 508.5855 | -145.3269
219.12 | 509.2656 | -154.8758
219.23 | 509.9463 | -141.4364
219.34 | 510.6276 | -152.5186
219.45 | 511.3094 | -141.0316
219.56 | 511.9918 | -142.424
219.67 | 512.6747 | -135.6863
219.78 | 513.3581 | -140.0258
219.89 | 514.0422 | -151.8586
220 | 514.7269 | -138.0614
220.11 | 515.4121 | -154.0735
220.22 | 516.098 | -161.3891
220.33 | 516.7844 | -164.9516
220.44 | 517.4713 | -154.2817
220.55 | 518.1587 | -162.6242
220.66 | 518.8468 | -154.9876
220.77 | 519.5352 | -159.7884
220.88 | 520.2242 | -156.8832
220.99 | 520.9137 | -170.1431
221.1 | 521.6038 | -153.7175
221.21 | 522.2944 | -156.1974
221.32 | 522.9854 | -147.2392
221.43 | 523.677 | -148.1347
221.54 | 524.3691 | -151.3777
221.65 | 525.0617 | -149.4073
221.76 | 525.7549 | -177.4938
221.87 | 526.4485 | -180.0544
221.98 | 527.1426 | -158.7952
222.09 | 527.8372 | -172.6963
222.2 | 528.5323 | -140.5998
222.31 | 529.2279 | -164.9894
222.42 | 529.924 | -163.5879
222.53 | 530.6207 | -182.6216
222.64 | 531.3177 | -146.9274
222.75 | 532.0153 | -157.241
222.86 | 532.7133 | -148.9908
222.97 | 533.4119 | -127.6778
223.08 | 534.111 | -146.4307
223.19 | 534.8104 | -153.6751
223.3 | 535.5104 | -144.5
223.41 | 536.2109 | -150.313
223.52 | 536.9119 | -148.1639
223.63 | 537.6132 | -156.5847
223.74 | 538.3151 | -164.5089
223.85 | 539.0175 | -151.3125
223.96 | 539.7203 | -162.2033
224.07 | 540.4235 | -160.4474
224.18 | 541.1273 | -166.3034
224.29 | 541.8315 | -180.3327
224.4 | 542.5361 | -160.9795
224.51 | 543.2413 | -165.2406
224.62 | 543.9469 | -139.2714
224.73 | 544.6528 | -153.0598
224.84 | 545.3593 | -149.0954
224.95 | 546.0663 | -140.834
225.06 | 546.7736 | -137.2088
225.17 | 547.4814 | -140.8859
225.28 | 548.1896 | -152.4915
225.39 | 548.8983 | -149.5926
225.5 | 549.6074 | -150.0712
225.61 | 550.317 | -145.8277
225.72 | 551.027 | -155.1091
225.83 | 551.7375 | -145.4684
225.94 | 552.4484 | -151.5983
226.05 | 553.1597 | -147.0334
226.16 | 553.8714 | -140.9114
226.27 | 554.5835 | -151.0016
226.38 | 555.2961 | -161.8554
226.49 | 556.0091 | -163.9464
226.6 | 556.7225 | -150.5979
226.71 | 557.4364 | -158.1409
226.82 | 558.1506 | -143.1146
226.93 | 558.8653 | -153.399
227.04 | 559.5804 | -165.1298
227.15 | 560.2959 | -130.0651
227.26 | 561.0118 | -162.0938
227.37 | 561.7281 | -148.211
227.48 | 562.4448 | -148.1253
227.59 | 563.162 | -164.4282
227.7 | 563.8795 | -163.6115
227.81 | 564.5974 | -160.9322
227.92 | 565.3157 | -146.5727
228.03 | 566.0345 | -146.3429
228.14 | 566.7536 | -154.0603
228.25 | 567.4732 | -164.9924
228.36 | 568.1931 | -149.5513
228.47 | 568.9133 | -158.7835
228.58 | 569.6341 | -172.8271
228.69 | 570.3552 | -171.9556
228.8 | 571.0766 | -155.0875
228.91 | 571.7985 | -160.501
229.02 | 572.5206 | -154.2522
229.13 | 573.2433 | -148.0668
229.24 | 573.9663 | -151.8081
229.35 | 574.6896 | -162.4465
229.46 | 575.4134 | -154.0369
229.57 | 576.1375 | -152.1874
229.68 | 576.8619 | -157.2864
229.79 | 577.5868 | -159.3923
229.89 | 578.2461 | -151.3256
230 | 578.9717 | -167.3853
230.11 | 579.6975 | -156.734
230.22 | 580.4239 | -150.6808
230.33 | 581.1505 | -165.9425
230.45 | 581.9436 | -161.3565
230.56 | 582.671 | -150.0654
230.67 | 583.3988 | -166.8936
230.78 | 584.1269 | -156.3807
230.89 | 584.8554 | -138.4484
231 | 585.5842 | -149.2879
231.11 | 586.3134 | -130.7052
231.22 | 587.0429 | -145.0843
231.33 | 587.7727 | -171.6318
231.44 | 588.5029 | -157.8225
231.55 | 589.2335 | -155.3458
231.66 | 589.9644 | -155.8888
231.77 | 590.6956 | -158.3019
231.88 | 591.4273 | -154.9096
231.99 | 592.1592 | -141.0428
232.1 | 592.8914 | -146.5788
232.21 | 593.624 | -149.9371
232.32 | 594.3569 | -151.8674
232.43 | 595.0901 | -148.2227
232.54 | 595.8237 | -154.8768
232.65 | 596.5576 | -158.4425
232.76 | 597.2919 | -149.511
232.87 | 598.0265 | -142.8709
232.98 | 598.7615 | -170.1833
233.09 | 599.4968 | -144.7076
233.2 | 600.2326 | -161.1285
233.31 | 600.9688 | -143.4898
233.42 | 601.7052 | -139.3017
233.53 | 602.442 | -151.9636
233.64 | 603.1791 | -166.7842
233.75 | 603.9166 | -148.1283
233.86 | 604.6543 | -142.8832
233.97 | 605.3924 | -142.6929
234.08 | 606.1307 | -137.2651
234.19 | 606.8694 | -143.5649
234.3 | 607.6083 | -143.8763
234.41 | 608.3476 | -150.683
234.52 | 609.0872 | -166.3952
234.63 | 609.8271 | -145.9119
234.74 | 610.5673 | -154.6524
234.85 | 611.3078 | -144.4971
234.96 | 612.0486 | -176.8116
235.07 | 612.7897 | -142.7831
235.18 | 613.531 | -153.5303
235.29 | 614.2727 | -146.1119
235.4 | 615.0147 | -135.2319
235.51 | 615.757 | -141.9015
235.62 | 616.4995 | -143.1792
235.73 | 617.2424 | -144.0548
235.84 | 617.9856 | -153.0756
235.95 | 618.729 | -154.5331
236.06 | 619.4728 | -161.3515
236.17 | 620.2168 | -165.5308
236.28 | 620.961 | -173.7111
236.39 | 621.7056 | -158.1077
236.5 | 622.4504 | -144.481
236.61 | 623.1956 | -155.9118
236.72 | 623.9411 | -147.5406
236.83 | 624.6867 | -166.2609
236.94 | 625.4327 | -152.3304
237.05 | 626.1789 | -136.0416
237.16 | 626.9254 | -149.8652
237.27 | 627.6723 | -169.4926
237.38 | 628.4194 | -136.8886
237.49 | 629.1667 | -125.1177
237.6 | 629.9142 | -146.1644
237.71 | 630.6621 | -148.8358
237.82 | 631.4103 | -161.7738
237.93 | 632.1587 | -155.0657
238.04 | 632.9074 | -128.4756
238.15 | 633.6564 | -131.148
238.26 | 634.4056 | -131.0321
238.37 | 635.155 | -151.931
238.48 | 635.9047 | -151.8056
238.59 | 636.6548 | -138.0542
238.7 | 637.405 | -154.8279
238.81 | 638.1555 | -157.8669
238.92 | 638.9063 | -141.0375
239.03 | 639.6572 | -171.5551
239.14 | 640.4086 | -151.2183
239.23 | 641.0234 | -170.073
239.34 | 641.7752 | -156.3491
239.45 | 642.5272 | -153.7713
239.56 | 643.2794 | -131.0799
239.67 | 644.0318 | -150.9604
239.8 | 644.9215 | -149.4928
239.91 | 645.6746 | -165.2413
240.02 | 646.4278 | -145.0327
240.13 | 647.1813 | -158.0867
240.24 | 647.9351 | -155.8098
240.35 | 648.6891 | -148.7536
240.46 | 649.4433 | -168.0968
240.57 | 650.1978 | -157.2537
240.68 | 650.9526 | -159.5181
240.79 | 651.7075 | -144.1736
240.9 | 652.4628 | -150.6648
241.01 | 653.2182 | -145.3064
241.12 | 653.9738 | -166.9156
241.23 | 654.7298 | -132.4519
241.34 | 655.486 | -138.9171
241.45 | 656.2423 | -145.1458
241.56 | 656.999 | -132.5204
241.67 | 657.7559 | -139.239
241.78 | 658.513 | -159.7523
242 | 660.0278 | -156.7826
242.11 | 660.7857 | -147.4566
242.22 | 661.5437 | -155.689
242.33 | 662.3018 | -159.6351
242.44 | 663.0603 | -158.1992
242.55 | 663.8191 | -156.0689
242.66 | 664.5779 | -155.548
242.77 | 665.3371 | -151.6758
242.88 | 666.0965 | -152.3811
242.99 | 666.856 | -161.6605
243.1 | 667.6159 | -170.1753
243.21 | 668.3759 | -153.1579
243.32 | 669.1362 | -165.3638
243.43 | 669.8967 | -143.2189
243.54 | 670.6573 | -142.3663
243.65 | 671.4183 | -130.3134
243.76 | 672.1794 | -157.3356
243.87 | 672.9408 | -153.5761
243.98 | 673.7023 | -147.4185
244.09 | 674.4642 | -138.6385
244.2 | 675.2262 | -133.8415
244.31 | 675.9884 | -140.623
244.42 | 676.7509 | -147.7374
244.53 | 677.5136 | -158.6785
244.64 | 678.2764 | -162.0581
244.74 | 678.9701 | -149.2195
244.85 | 679.7333 | -153.4841
244.96 | 680.4968 | -153.0329
245.07 | 681.2605 | -150.6824
245.18 | 682.0244 | -141.1376
245.3 | 682.858 | -150.7012
245.41 | 683.6224 | -151.8173
245.52 | 684.387 | -161.7685
245.63 | 685.1517 | -139.9394
245.74 | 685.9167 | -141.8967
245.85 | 686.6819 | -163.0211
245.96 | 687.4473 | -148.8282
246.07 | 688.2131 | -155.114
246.18 | 688.9791 | -153.9332
246.29 | 689.7454 | -149.6937
246.41 | 690.5817 | -154.9199
246.52 | 691.3474 | -162.5646
246.63 | 692.1049 | -157.281
246.74 | 692.8529 | -143.1996
246.85 | 693.5912 | -147.4114
246.97 | 694.3862 | -143.5211
247.08 | 695.1053 | -132.9679
247.19 | 695.8154 | -151.6985
247.3 | 696.5167 | -144.5703
247.41 | 697.2091 | -134.5467
247.5 | 697.7694 | -136.9537
247.61 | 698.4463 | -137.115
247.72 | 699.115 | -145.6204
247.83 | 699.7755 | -160.2363
247.94 | 700.428 | -147.2127
248.05 | 701.0725 | -158.7055
248.16 | 701.7094 | -162.4117
248.27 | 702.3387 | -164.6436
248.38 | 702.9604 | -162.4641
248.49 | 703.5749 | -155.3069
248.6 | 704.1823 | -150.541
248.71 | 704.7826 | -144.705
248.82 | 705.3761 | -155.6701
248.93 | 705.9627 | -147.2411
249.04 | 706.5429 | -153.9895
249.15 | 707.1166 | -144.1457
249.26 | 707.684 | -141.4761
249.37 | 708.2453 | -149.2555
249.48 | 708.8005 | -144.9456
249.59 | 709.3498 | -140.5229
249.7 | 709.8936 | -156.9552
249.81 | 710.4317 | -148.7736
249.92 | 710.9644 | -156.9378
250.03 | 711.4917 | -146.8847
250.14 | 712.014 | -161.6194
250.25 | 712.5314 | -153.4761
250.36 | 713.0437 | -158.8589
250.47 | 713.5515 | -147.058
250.58 | 714.0547 | -168.0912
250.69 | 714.5535 | -156.2885
250.8 | 715.048 | -149.1828
250.91 | 715.5384 | -148.4818
251.02 | 716.0248 | -161.1458
251.13 | 716.5074 | -173.1776
251.24 | 716.9863 | -152.6233
251.35 | 717.4618 | -139.789
251.46 | 717.9338 | -145.4806
251.57 | 718.4025 | -154.334
251.68 | 718.8681 | -159.2654
251.79 | 719.3308 | -158.2856
251.9 | 719.7907 | -148.1557
252.01 | 720.2479 | -143.9348
252.12 | 720.7025 | -151.0785
252.23 | 721.1548 | -143.7637
252.34 | 721.6049 | -159.2492
252.43 | 721.9716 | -164.3569
252.54 | 722.4179 | -173.6827
252.65 | 722.8626 | -160.2914
252.76 | 723.3054 | -157.3683
252.87 | 723.7467 | -149.2404
253 | 724.2666 | -146.4577
253.11 | 724.7051 | -163.7546
253.22 | 725.1426 | -151.7993
253.33 | 725.5792 | -143.8381
253.44 | 726.0149 | -144.6536
253.55 | 726.45 | -140.278
253.66 | 726.8846 | -140.9075
253.77 | 727.3189 | -155.6368
253.88 | 727.753 | -151.3714
253.99 | 728.187 | -156.1717
254.1 | 728.6212 | -138.8381
254.21 | 729.0555 | -140.8966
254.32 | 729.4903 | -157.1548
254.43 | 729.9256 | -161.7634
254.54 | 730.3616 | -166.0042
254.65 | 730.7984 | -163.7873
254.76 | 731.2362 | -161.4439
254.87 | 731.6751 | -165.7949
254.98 | 732.1152 | -161.0359
255.09 | 732.5567 | -145.4857
255.2 | 732.9999 | -146.6159
255.31 | 733.4446 | -157.0108
255.42 | 733.8913 | -148.777
255.53 | 734.3399 | -142.751
255.64 | 734.7906 | -147.1306
255.75 | 735.2437 | -146.5678
255.86 | 735.6992 | -151.6847
255.97 | 736.1571 | -162.6208
256.08 | 736.6179 | -147.2507
256.19 | 737.0816 | -155.5619
256.3 | 737.5481 | -138.5172
256.41 | 738.0179 | -145.6707
256.52 | 738.491 | -134.9566
256.63 | 738.9676 | -152.8611
256.74 | 739.4476 | -159.6898
256.85 | 739.9315 | -154.1615
256.96 | 740.4192 | -157.7158
257.07 | 740.911 | -152.7387
257.18 | 741.4069 | -145.6678
257.29 | 741.9072 | -148.8494
257.4 | 742.4119 | -137.785
257.51 | 742.9213 | -151.9796
257.62 | 743.4354 | -160.8752
257.73 | 743.9544 | -171.3336
257.84 | 744.4785 | -153.5862
257.95 | 745.0077 | -145.3787
258.06 | 745.5423 | -152.526
258.17 | 746.0824 | -150.002
258.28 | 746.6281 | -157.8658
258.39 | 747.1797 | -171.6237
258.52 | 747.8391 | -166.9152
258.63 | 748.4037 | -168.5079
258.74 | 748.9747 | -151.614
258.85 | 749.5519 | -142.9083
258.96 | 750.1357 | -149.1285
259.05 | 750.6183 | -150.0227
259.16 | 751.2146 | -154.8819
259.27 | 751.8163 | -153.8659
259.38 | 752.4164 | -148.5764
259.49 | 753.0142 | -167.6107
259.6 | 753.6099 | -156.9447
259.71 | 754.2034 | -155.6191
259.82 | 754.7946 | -152.6636
259.93 | 755.384 | -158.036
260.04 | 755.9714 | -151.7975
260.15 | 756.5569 | -153.7606
260.26 | 757.1406 | -149.835
260.37 | 757.7227 | -164.9699
260.48 | 758.3031 | -161.501
260.59 | 758.8819 | -161.594
260.7 | 759.4592 | -168.7477
260.81 | 760.035 | -160.5866
260.92 | 760.6096 | -146.5849
261.03 | 761.183 | -150.0651
261.14 | 761.7551 | -155.4427
261.24 | 762.2742 | -150.4308
261.35 | 762.8444 | -154.4879
261.46 | 763.4135 | -147.1785
261.57 | 763.9818 | -156.0893
261.68 | 764.5492 | -143.9568
261.79 | 765.1159 | -143.9574
261.9 | 765.682 | -154.1956
262.01 | 766.2475 | -164.8319
262.12 | 766.8125 | -150.036
262.23 | 767.377 | -169.6106
262.34 | 767.9412 | -161.2116
262.45 | 768.5052 | -157.0858
262.56 | 769.069 | -147.5923
262.67 | 769.6326 | -159.4869
262.78 | 770.1962 | -151.9749
262.91 | 770.8623 | -161.206
263.02 | 771.4261 | -146.5725
263.13 | 771.9901 | -151.6269
263.24 | 772.5544 | -149.3032
263.35 | 773.119 | -156.6194
263.45 | 773.6326 | -155.5231
263.56 | 774.1982 | -162.626
263.67 | 774.7643 | -153.1856
263.78 | 775.3311 | -150.7426
263.89 | 775.8987 | -140.2266
264 | 776.467 | -151.3878
264.11 | 777.0362 | -157.2184
264.22 | 777.6064 | -145.4016
264.33 | 778.1776 | -144.3725
264.44 | 778.7499 | -156.4127
264.55 | 779.3235 | -147.8068
264.66 | 779.8983 | -145.5122
264.77 | 780.4744 | -157.606
264.88 | 781.0521 | -145.1808
264.99 | 781.6312 | -162.8449
265.1 | 782.2119 | -136.5508
265.21 | 782.7943 | -155.5663
265.32 | 783.3784 | -157.5759
265.43 | 783.9643 | -146.577
265.54 | 784.5521 | -148.8985
265.65 | 785.1419 | -155.3061
265.76 | 785.7337 | -155.0858
265.87 | 786.3277 | -141.4744
265.98 | 786.9239 | -153.6792
266.09 | 787.5224 | -150.8868
266.2 | 788.1232 | -165.1508
266.31 | 788.7264 | -148.4303
266.42 | 789.3322 | -149.1016
266.53 | 789.9406 | -156.9893
266.64 | 790.5516 | -160.7805
266.75 | 791.1654 | -162.0197
266.86 | 791.782 | -162.3436
266.97 | 792.4015 | -147.0691
267.08 | 793.0241 | -160.6839
267.19 | 793.6495 | -165.896
267.3 | 794.2783 | -153.9216
267.41 | 794.9102 | -154.9078
267.52 | 795.5454 | -159.8898
267.63 | 796.184 | -149.0076
267.74 | 796.8259 | -158.1417
267.85 | 797.4716 | -147.0152
267.96 | 798.1207 | -150.7035
268.07 | 798.7735 | -146.8057
268.18 | 799.4301 | -168.4722
268.29 | 800.0906 | -159.8771
268.4 | 800.7549 | -148.5217
268.51 | 801.4233 | -150.269
268.62 | 802.0957 | -136.7271
268.73 | 802.7723 | -144.0863
268.84 | 803.4532 | -166.9099
268.95 | 804.1383 | -147.4794
269.06 | 804.8277 | -149.9629
269.17 | 805.5218 | -151.7183
269.28 | 806.2203 | -153.5912
269.39 | 806.9234 | -151.4311
269.5 | 807.6313 | -147.8086
269.61 | 808.3439 | -147.4648
269.72 | 809.0614 | -127.0912
269.83 | 809.7839 | -140.3354
269.94 | 810.5113 | -147.5451
270.05 | 811.2438 | -147.8429
270.16 | 811.9816 | -138.3542
270.27 | 812.7245 | -151.9112
270.38 | 813.4728 | -148.8038
270.49 | 814.2265 | -158.9021
270.6 | 814.9856 | -161.1827
270.71 | 815.7505 | -155.2637
270.82 | 816.5208 | -159.1553
270.93 | 817.297 | -160.9786
271.04 | 818.0789 | -163.1066
271.13 | 818.723 | -143.1902
271.24 | 819.5157 | -135.1948
271.35 | 820.3145 | -154.4033
271.46 | 821.1193 | -140.0056
271.57 | 821.9303 | -145.139
271.7 | 822.8968 | -144.8533
271.81 | 823.7217 | -151.1829
271.92 | 824.5528 | -156.7843
272.03 | 825.3905 | -155.3024
272.14 | 826.2349 | -145.8028
272.25 | 827.0861 | -148.6442
272.36 | 827.9443 | -148.8312
272.47 | 828.8093 | -145.0603
272.58 | 829.6813 | -143.6936
272.69 | 830.5604 | -149.9334
272.8 | 831.4465 | -145.4535
272.91 | 832.3397 | -151.5726
273.02 | 833.2403 | -155.1155
273.13 | 834.1481 | -128.6041
273.24 | 835.0634 | -144.077
273.35 | 835.9861 | -158.7031
273.46 | 836.9164 | -164.1079
273.57 | 837.8542 | -170.0624
273.68 | 838.7997 | -146.2998
273.9 | 840.7145 | -166.8743
274.01 | 841.6837 | -146.752
274.12 | 842.6609 | -155.7222
274.23 | 843.6463 | -161.6671
274.34 | 844.6399 | -165.6804
274.45 | 845.6418 | -138.8874
274.56 | 846.6519 | -159.3995
274.67 | 847.6706 | -136.5396
274.78 | 848.6978 | -132.9393
274.89 | 849.7335 | -147.4126
275 | 850.7779 | -145.4529
275.11 | 851.8311 | -157.0102
275.22 | 852.8932 | -150.6247
275.33 | 853.9641 | -151.0119
275.44 | 855.0441 | -165.0858
275.55 | 856.1331 | -154.2495
275.66 | 857.2313 | -147.1892
275.77 | 858.3387 | -139.8656
275.88 | 859.4555 | -145.8431
275.99 | 860.5816 | -146.7922
276.1 | 861.7173 | -150.3823
276.21 | 862.8625 | -154.8888
276.32 | 864.0174 | -165.1424
276.43 | 865.1819 | -147.2798
276.54 | 866.3564 | -152.7281
276.65 | 867.5407 | -140.7263
276.76 | 868.735 | -143.0644
276.87 | 869.9392 | -142.0159
276.98 | 871.1537 | -135.1737
277.09 | 872.3784 | -138.286
277.21 | 873.7261 | -143.9665
277.32 | 874.9724 | -157.5665
277.43 | 876.2291 | -158.5763
277.54 | 877.4965 | -162.8663
277.65 | 878.7744 | -157.7136
277.75 | 879.9455 | -164.7667
277.86 | 881.2439 | -153.6926
277.97 | 882.552 | -163.4526
278.08 | 883.8652 | -142.4582
278.19 | 885.1837 | -150.0881
278.3 | 886.5071 | -158.5998
278.41 | 887.8354 | -165.4575
278.52 | 889.1689 | -162.2712
278.63 | 890.5074 | -157.9353
278.74 | 891.8508 | -152.6513
278.85 | 893.1994 | -142.9454
278.96 | 894.5528 | -146.4641
279.07 | 895.9113 | -153.1081
279.18 | 897.2749 | -157.805
279.29 | 898.6435 | -163.3757
279.4 | 900.0171 | -150.5207
279.51 | 901.3957 | -142.519
279.62 | 902.7793 | -144.2042
279.73 | 904.1679 | -151.2076
279.84 | 905.5616 | -155.8864
279.95 | 906.9602 | -148.7921
280.06 | 908.3638 | -157.9884
280.17 | 909.7725 | -153.5546
280.28 | 911.1862 | -142.6237
280.39 | 912.6049 | -166.7909
280.5 | 914.0285 | -151.3798
280.61 | 915.4572 | -157.6578
280.72 | 916.891 | -163.6843
280.83 | 918.3296 | -154.6282
280.94 | 919.7734 | -142.6319
281.05 | 921.2221 | -156.2844
281.16 | 922.6758 | -147.7012
281.27 | 924.1346 | -155.2948
281.38 | 925.5983 | -157.1332
281.49 | 927.0671 | -161.4294
281.6 | 928.5409 | -149.7438
281.71 | 930.0197 | -141.9682
281.82 | 931.5035 | -152.7587
281.93 | 932.9923 | -158.0229
282.04 | 934.4862 | -137.0561
282.15 | 935.985 | -147.6236
282.26 | 937.4888 | -138.6207
282.37 | 938.9978 | -140.3895
282.48 | 940.5117 | -150.4035
282.59 | 942.0306 | -150.2474
282.7 | 943.5544 | -150.4462
282.81 | 945.0834 | -153.0784
282.92 | 946.6174 | -148.6322
283.03 | 948.1564 | -138.6078
283.14 | 949.7003 | -151.633
283.25 | 951.2494 | -149.2326
283.36 | 952.8035 | -140.5962
283.47 | 954.3625 | -163.1889
283.58 | 955.9266 | -163.2397
283.69 | 957.4958 | -154.9625
283.8 | 959.07 | -147.1875
283.91 | 960.6492 | -141.5403
284.02 | 962.2335 | -146.5523
284.13 | 963.8227 | -138.9183
284.24 | 965.4171 | -147.1088
284.35 | 967.0165 | -158.0665
284.46 | 968.6209 | -144.3411
284.57 | 970.2303 | -145.3863
284.68 | 971.8449 | -144.7508
284.79 | 973.4645 | -153.5889
284.9 | 975.0891 | -159.6194
285.01 | 976.7188 | -147.7223
285.12 | 978.3535 | -150.5956
285.23 | 979.9932 | -161.146
285.34 | 981.6384 | -145.7527
285.45 | 983.2889 | -145.0495
285.56 | 984.9445 | -158.2216
285.67 | 986.6052 | -157.2647
285.78 | 988.2712 | -160.7134
285.89 | 989.9421 | -158.1906
286 | 991.6182 | -162.6471
286.11 | 993.2993 | -147.5361
286.22 | 994.9856 | -155.1269
286.33 | 996.6769 | -157.0117
286.44 | 998.3733 | -152.1877
286.55 | 1000.0749 | -159.4438
286.66 | 1001.7816 | -153.4849
286.77 | 1003.4934 | -148.6177
286.88 | 1005.2103 | -162.8994
286.99 | 1006.9323 | -162.5558
287.1 | 1008.6595 | -147.6473
287.21 | 1010.3918 | -144.7519
287.32 | 1012.1292 | -146.2595
287.43 | 1013.8719 | -149.3751
287.54 | 1015.6196 | -143.9774
287.65 | 1017.3725 | -150.258
287.76 | 1019.1306 | -135.6144
287.87 | 1020.8938 | -159.7159
287.98 | 1022.6621 | -148.5107
288.09 | 1024.4357 | -150.2631
288.2 | 1026.2144 | -145.9816
288.31 | 1027.9984 | -147.7328
288.42 | 1029.7875 | -153.3924
288.53 | 1031.5818 | -164.5686
288.64 | 1033.3812 | -142.6808
288.75 | 1035.186 | -144.0989
288.86 | 1036.9959 | -155.7656
288.97 | 1038.8111 | -165.9193
289.08 | 1040.6314 | -157.3128
289.19 | 1042.457 | -153.8875
289.3 | 1044.2879 | -150.0835
289.41 | 1046.124 | -138.2119
289.52 | 1047.9653 | -154.4637
289.63 | 1049.812 | -152.2226
289.74 | 1051.6638 | -143.6965
289.85 | 1053.5209 | -152.966
289.96 | 1055.3834 | -154.6988
290.07 | 1057.2511 | -149.0389
290.18 | 1059.124 | -159.1803
290.29 | 1061.0024 | -152.9681
290.4 | 1062.886 | -142.4102
290.51 | 1064.7749 | -155.1102
290.62 | 1066.6691 | -158.4554
290.73 | 1068.5687 | -146.5169
290.84 | 1070.4736 | -160.398
290.95 | 1072.3839 | -150.2399
291.06 | 1074.2996 | -156.9568
291.17 | 1076.2206 | -153.9214
291.28 | 1078.1469 | -145.1922
291.39 | 1080.0787 | -140.8399
291.5 | 1082.0158 | -154.0298
291.61 | 1083.9584 | -148.9592
291.72 | 1085.9063 | -149.9371
291.83 | 1087.8597 | -147.4458
291.94 | 1089.8184 | -157.4649
292.05 | 1091.7827 | -155.5921
292.16 | 1093.7523 | -141.868
292.27 | 1095.7275 | -147.642
292.38 | 1097.7081 | -158.13
292.49 | 1099.6942 | -150.788
292.6 | 1101.6858 | -166.5842
292.71 | 1103.6828 | -143.9765
292.82 | 1105.6854 | -143.5791
292.93 | 1107.6934 | -150.8625
293.04 | 1109.707 | -151.7004
293.15 | 1111.7262 | -146.0471
293.26 | 1113.7509 | -155.2565
293.37 | 1115.7812 | -149.9545
293.48 | 1117.8169 | -141.1467
293.59 | 1119.8583 | -147.8365
293.7 | 1121.9054 | -149.3383
293.81 | 1123.9579 | -140.8997
293.92 | 1126.0162 | -148.0195
294.03 | 1128.08 | -143.6929
294.14 | 1130.1495 | -148.4508
294.25 | 1132.2247 | -147.6533
294.36 | 1134.3055 | -146.8023
294.47 | 1136.392 | -152.6181
294.58 | 1138.4841 | -146.2778
294.69 | 1140.5821 | -148.9574
294.8 | 1142.6856 | -145.4993
294.91 | 1144.795 | -152.0045
295.02 | 1146.9101 | -152.2689
295.13 | 1149.0309 | -156.9509
295.24 | 1151.1574 | -163.9692
295.35 | 1153.2899 | -147.3943
295.46 | 1155.428 | -145.2657
295.57 | 1157.5721 | -145.9117
295.68 | 1159.7219 | -154.2598
295.79 | 1161.8776 | -161.8765
295.9 | 1164.039 | -152.7598
296.01 | 1166.2065 | -144.6535
296.12 | 1168.3797 | -153.4552
296.23 | 1170.5588 | -155.7958
296.34 | 1172.744 | -137.4716
296.45 | 1174.935 | -152.7026
296.56 | 1177.132 | -146.4517
296.67 | 1179.3349 | -153.5847
296.78 | 1181.5438 | -152.6865
296.89 | 1183.7587 | -165.8547
297 | 1185.9796 | -154.6326
297.11 | 1188.2066 | -147.5319
297.22 | 1190.4395 | -163.1673
297.33 | 1192.6786 | -148.3984
297.44 | 1194.9237 | -146.8517
297.55 | 1197.1749 | -154.9938
297.66 | 1199.4323 | -154.4188
297.77 | 1201.6958 | -149.1146
297.88 | 1203.9654 | -150.3409
297.99 | 1206.2412 | -161.404
298.1 | 1208.5231 | -156.9654
298.21 | 1210.8112 | -151.2549
298.32 | 1213.1056 | -141.9248
298.43 | 1215.4065 | -147.135
298.54 | 1217.7141 | -153.8562
298.65 | 1220.0282 | -150.9601
298.76 | 1222.3487 | -145.9504
298.87 | 1224.6762 | -148.2956
298.98 | 1227.0113 | -150.0791
299.09 | 1229.3538 | -143.4442
299.2 | 1231.7039 | -161.0755
299.31 | 1234.0617 | -144.5015
299.42 | 1236.4271 | -152.4544
299.53 | 1238.8001 | -153.0896
299.64 | 1241.1811 | -155.0031
299.75 | 1243.5697 | -157.5101
299.8 | 1244.6581 | -146.597
299.85 | 1245.7481 | -146.0677
299.9 | 1246.8397 | -143.6411
299.95 | 1247.9329 | -149.2507
300 | 1249.0279 | -154.8264
300.05 | 1250.1244 | -169.1607
300.1 | 1251.2227 | -161.2692
300.15 | 1252.3225 | -150.4814
300.2 | 1253.4241 | -146.2696
300.25 | 1254.5273 | -134.4
300.3 | 1255.6322 | -157.163
300.35 | 1256.7387 | -150.6286
300.4 | 1257.8469 | -146.699
300.45 | 1258.9569 | -148.5015
300.5 | 1260.0685 | -158.1625
300.55 | 1261.1818 | -157.874
300.6 | 1262.2968 | -150.6469
300.65 | 1263.4135 | -148.3379
300.7 | 1264.532 | -146.5644
300.75 | 1265.6521 | -143.6517
300.8 | 1266.774 | -152.9724
300.85 | 1267.8976 | -159.9623
300.9 | 1269.0229 | -152.8431
300.95 | 1270.15 | -143.8622
301 | 1271.2788 | -148.4708
301.05 | 1272.4093 | -165.2621
301.1 | 1273.5416 | -159.3171
301.15 | 1274.6758 | -151.3123
301.2 | 1275.8116 | -144.0338
301.25 | 1276.9491 | -137.8457
301.3 | 1278.0885 | -145.7416
301.35 | 1279.2297 | -160.5891
301.4 | 1280.3726 | -149.8708
301.45 | 1281.5173 | -142.861
301.5 | 1282.6638 | -146.0678
301.55 | 1283.8121 | -157.7785
301.6 | 1284.9622 | -162.5958
301.65 | 1286.1141 | -157.8708
301.7 | 1287.2678 | -140.0445
301.75 | 1288.4234 | -137.8237
301.8 | 1289.5807 | -162.3967
301.85 | 1290.7399 | -154.4857
301.9 | 1291.9009 | -158.6857
301.95 | 1293.0639 | -151.2511
302 | 1294.2285 | -141.6621
302.05 | 1295.3951 | -165.7998
302.1 | 1296.5634 | -162.2127
302.15 | 1297.7338 | -142.2103
302.2 | 1298.9059 | -147.983
302.25 | 1300.0798 | -160.5055
302.3 | 1301.2558 | -157.9582
302.35 | 1302.4335 | -138.9845
302.4 | 1303.6132 | -153.3273
302.45 | 1304.7947 | -131.3828
302.5 | 1305.9781 | -157.8076
302.55 | 1307.1635 | -154.0644
302.6 | 1308.3506 | -149.7501
302.65 | 1309.5398 | -160.2917
302.7 | 1310.7309 | -148.4208
302.75 | 1311.9238 | -148.2358
302.8 | 1313.1188 | -144.5542
302.85 | 1314.3156 | -146.4743
302.9 | 1315.5144 | -154.7353
302.95 | 1316.7151 | -150.4677
303 | 1317.9179 | -144.5433
303.05 | 1319.1224 | -172.4351
303.1 | 1320.329 | -167.5301
303.15 | 1321.5376 | -157.4594
303.2 | 1322.7482 | -162.796
303.25 | 1323.9607 | -160.1458
303.3 | 1325.1752 | -146.4362
303.35 | 1326.3916 | -145.4686
303.4 | 1327.6101 | -160.3475
303.45 | 1328.8307 | -146.4152
303.5 | 1330.0531 | -156.5097
303.55 | 1331.2775 | -146.4804
303.6 | 1332.5041 | -153.0414
303.65 | 1333.7326 | -162.1798
303.7 | 1334.9632 | -140.8473
303.75 | 1336.1958 | -148.7623
303.8 | 1337.4304 | -148.4615
303.85 | 1338.667 | -144.9239
303.9 | 1339.9058 | -151.7096
303.95 | 1341.1465 | -161.0807
304 | 1342.3894 | -155.1272
304.05 | 1343.6344 | -143.9367
304.1 | 1344.8813 | -147.4243
304.13 | 1345.6305 | -157.0575
304.18 | 1346.8808 | -148.944
304.23 | 1348.1332 | -143.9268
304.28 | 1349.3877 | -141.0236
304.33 | 1350.6443 | -151.891
304.38 | 1351.903 | -147.729
304.43 | 1353.1638 | -143.8323
304.48 | 1354.4268 | -158.853
304.53 | 1355.6918 | -144.7259
304.58 | 1356.959 | -152.5869
304.63 | 1358.2283 | -150.1248
304.7 | 1360.0089 | -147.6128
304.75 | 1361.2834 | -145.7134
304.8 | 1362.56 | -138.7073
304.85 | 1363.8388 | -155.7942
304.9 | 1365.1197 | -144.8684
304.95 | 1366.4028 | -152.7538
305 | 1367.6881 | -145.5443
305.05 | 1368.9756 | -154.866
305.1 | 1370.2653 | -146.8478
305.15 | 1371.5571 | -150.6912
305.2 | 1372.8513 | -151.8338
305.25 | 1374.1475 | -145.9554
305.3 | 1375.446 | -149.8586
305.35 | 1376.7467 | -171.7898
305.4 | 1378.0496 | -154.3797
305.45 | 1379.3548 | -151.9536
305.5 | 1380.6622 | -155.8043
305.55 | 1381.9719 | -149.9761
305.6 | 1383.2838 | -157.3856
305.65 | 1384.598 | -157.9056
305.7 | 1385.9144 | -148.5693
305.75 | 1387.2331 | -149.9503
305.8 | 1388.5541 | -153.6357
305.85 | 1389.8774 | -152.4607
305.9 | 1391.2029 | -146.3263
305.95 | 1392.5308 | -155.3751
306 | 1393.8609 | -150.4767
306.05 | 1395.1934 | -153.0205
306.1 | 1396.5281 | -146.4379
306.2 | 1399.2047 | -148.5413
306.25 | 1400.5464 | -137.9344
306.3 | 1401.8905 | -162.1247
306.35 | 1403.2369 | -152.7186
306.4 | 1404.5858 | -152.1211
306.45 | 1405.9369 | -145.7575
306.5 | 1407.2904 | -150.9404
306.55 | 1408.6463 | -149.9315
306.6 | 1410.0046 | -149.8443
306.65 | 1411.3652 | -142.5172
306.7 | 1412.7283 | -149.9612
306.75 | 1414.0937 | -154.4578
306.8 | 1415.4615 | -153.1718
306.85 | 1416.8318 | -131.82
306.9 | 1418.2045 | -148.424
306.95 | 1419.5796 | -154.9782
307 | 1420.9572 | -150.4106
307.05 | 1422.3371 | -154.1423
307.1 | 1423.7195 | -141.4649
307.15 | 1425.1044 | -157.6126
307.2 | 1426.4918 | -149.7787
307.25 | 1427.8815 | -146.1922
307.3 | 1429.2738 | -136.9608
307.35 | 1430.6686 | -143.0675
307.4 | 1432.0658 | -150.8761
307.45 | 1433.4656 | -148.4124
307.5 | 1434.8677 | -139.6701
307.55 | 1436.2725 | -148.5317
307.6 | 1437.6797 | -146.2494
307.65 | 1439.0895 | -147.6197
307.7 | 1440.5017 | -141.9288
307.75 | 1441.9166 | -152.618
307.8 | 1443.3339 | -155.4692
307.85 | 1444.7539 | -157.851
307.9 | 1446.1763 | -160.4623
307.95 | 1447.6014 | -137.8981
308 | 1449.029 | -135.7548
308.05 | 1450.4591 | -142.1477
308.1 | 1451.8919 | -137.897
308.15 | 1453.3272 | -143.5409
308.2 | 1454.7651 | -150.2678
308.25 | 1456.2057 | -152.914
308.3 | 1457.6489 | -155.944
308.35 | 1459.0946 | -141.4901
308.4 | 1460.543 | -151.3762
308.45 | 1461.994 | -140.9035
308.5 | 1463.4476 | -143.6228
308.55 | 1464.904 | -154.1248
308.6 | 1466.363 | -157.6073
308.65 | 1467.8246 | -141.4299
308.7 | 1469.2889 | -136.6369
308.75 | 1470.7559 | -141.7188
308.8 | 1472.2255 | -146.6722
308.85 | 1473.6979 | -144.9601
308.9 | 1475.1729 | -137.322
308.95 | 1476.6507 | -155.4875
309 | 1478.1311 | -141.201
309.05 | 1479.6143 | -135.7051
309.1 | 1481.1002 | -145.7676
309.15 | 1482.5889 | -152.887
309.2 | 1484.0803 | -149.9223
309.25 | 1485.5745 | -144.6478
309.3 | 1487.0713 | -137.5041
309.35 | 1488.571 | -137.2665
309.4 | 1490.0735 | -156.0303
309.45 | 1491.5787 | -149.484
309.5 | 1493.0867 | -147.2291
309.55 | 1494.5975 | -128.6326
309.6 | 1496.1111 | -155.6095
309.65 | 1497.6276 | -150.6505
309.7 | 1499.1467 | -159.2863
309.75 | 1500.6688 | -160.9755
309.8 | 1502.1937 | -160.4809
309.85 | 1503.7215 | -153.0091
309.9 | 1505.2521 | -144.1825
309.95 | 1506.7855 | -144.6228
310 | 1508.3219 | -146.312
310.05 | 1509.861 | -144.5076
310.1 | 1511.4031 | -156.3372
310.15 | 1512.9481 | -140.3204
310.2 | 1514.496 | -145.1714
310.25 | 1516.0467 | -144.6497
310.3 | 1517.6004 | -147.9298
310.35 | 1519.157 | -154.2981
310.4 | 1520.7166 | -156.0603
310.45 | 1522.279 | -155.8511
310.5 | 1523.8445 | -150.275
310.55 | 1525.4128 | -168.519
310.6 | 1526.9841 | -154.0959
310.65 | 1528.5585 | -146.0176
310.7 | 1530.1358 | -152.7748
310.75 | 1531.716 | -155.1815
310.8 | 1533.2993 | -145.0566
310.85 | 1534.8855 | -150.3307
310.9 | 1536.4749 | -149.3028
310.95 | 1538.0672 | -143.4059
311 | 1539.6624 | -149.0406
311.05 | 1541.2608 | -144.6662
311.1 | 1542.8623 | -150.7388
311.15 | 1544.4668 | -156.914
311.2 | 1546.0742 | -151.3606
311.25 | 1547.6848 | -139.3082
311.3 | 1549.2984 | -156.5923
311.35 | 1550.9151 | -145.8999
311.4 | 1552.5348 | -143.2697
311.45 | 1554.1579 | -139.701
311.5 | 1555.7841 | -143.4523
311.55 | 1557.4137 | -148.88
311.6 | 1559.0465 | -139.6662
311.65 | 1560.6826 | -136.6875
311.7 | 1562.3218 | -144.2642
311.75 | 1563.9643 | -138.5539
311.8 | 1565.61 | -149.1374
311.85 | 1567.2588 | -149.2547
311.9 | 1568.9108 | -155.2082
311.95 | 1570.5659 | -149.6599
312 | 1572.2243 | -153.0216
312.05 | 1573.886 | -139.9626
312.1 | 1575.5508 | -143.5125
312.15 | 1577.2188 | -151.7405
312.2 | 1578.8901 | -159.0957
312.25 | 1580.5646 | -143.5791
312.3 | 1582.2424 | -147.0069
312.35 | 1583.9234 | -146.5561
312.4 | 1585.6077 | -157.3891
312.45 | 1587.2953 | -148.3983
312.5 | 1588.9862 | -140.3707
312.55 | 1590.6804 | -141.8944
312.6 | 1592.378 | -147.8336
312.65 | 1594.0788 | -146.9561
312.7 | 1595.783 | -146.0587
312.75 | 1597.4906 | -143.0505
312.8 | 1599.2014 | -150.9377
312.85 | 1600.9156 | -148.6057
312.9 | 1602.6332 | -151.4429
312.95 | 1604.3542 | -158.3963
313 | 1606.0796 | -166.8309
313.05 | 1607.8149 | -153.3347
313.1 | 1609.5608 | -151.6234
313.15 | 1611.3174 | -149.5455
313.2 | 1613.0845 | -147.4545
313.25 | 1614.8619 | -158.9023
313.3 | 1616.6495 | -157.5469
313.35 | 1618.4472 | -144.7673
313.4 | 1620.255 | -151.8674
313.45 | 1622.0727 | -151.4962
313.5 | 1623.9002 | -155.0922
313.55 | 1625.7373 | -155.6799
313.6 | 1627.5841 | -157.7677
313.65 | 1629.4403 | -156.2992
313.7 | 1631.3057 | -148.424
313.75 | 1633.1805 | -149.4427
313.8 | 1635.0644 | -155.8796
313.85 | 1636.9574 | -161.819
313.9 | 1638.8591 | -146.5722
313.95 | 1640.7697 | -152.514
314 | 1642.689 | -148.0185
314.05 | 1644.6168 | -151.784
314.1 | 1646.5531 | -144.8026
314.15 | 1648.4977 | -153.7935
314.2 | 1650.4507 | -151.2372
314.25 | 1652.4116 | -153.9362
314.3 | 1654.3806 | -146.7797
314.35 | 1656.3574 | -150.5955
314.4 | 1658.3422 | -154.1438
314.45 | 1660.3345 | -152.29
314.5 | 1662.3344 | -136.55
314.55 | 1664.3418 | -156.17
314.62 | 1667.1645 | -157.5918
314.67 | 1669.1893 | -145.4576
314.72 | 1671.2212 | -138.3617
314.77 | 1673.26 | -143.2307
314.82 | 1675.3057 | -146.0758
314.87 | 1677.3581 | -154.948
314.92 | 1679.4172 | -158.5734
314.97 | 1681.4828 | -153.7221
315.02 | 1683.5549 | -148.826
315.07 | 1685.6332 | -156.1535
315.12 | 1687.7177 | -151.3612
315.15 | 1688.9712 | -159.4867
315.2 | 1691.0654 | -144.6992
315.25 | 1693.1655 | -164.5537
315.3 | 1695.2714 | -157.3981
315.35 | 1697.383 | -147.7116
315.4 | 1699.5 | -147.3397
315.45 | 1701.6226 | -154.0851
315.5 | 1703.7505 | -137.5609
315.55 | 1705.8838 | -146.5874
315.6 | 1708.0221 | -158.4
315.65 | 1710.1653 | -148.0033
315.7 | 1712.3136 | -142.5395
315.75 | 1714.4666 | -155.7612
315.8 | 1716.6243 | -148.271
315.85 | 1718.7866 | -156.5105
315.9 | 1720.9534 | -156.8745
315.95 | 1723.1245 | -149.1958
316 | 1725.2999 | -150.8197
316.05 | 1727.4793 | -151.4523
316.1 | 1729.6629 | -157.8811
316.15 | 1731.8503 | -156.2309
316.2 | 1734.0416 | -150.252
316.25 | 1736.2365 | -138.8853
316.3 | 1738.435 | -145.2142
316.35 | 1740.6371 | -161.1224
316.4 | 1742.8425 | -152.3486
316.45 | 1745.0512 | -160.4562
316.5 | 1747.263 | -145.3548
316.55 | 1749.4778 | -143.6457
316.6 | 1751.6955 | -147.938
316.65 | 1753.9162 | -142.3088
316.7 | 1756.1395 | -146.7796
316.75 | 1758.3654 | -156.1068
316.8 | 1760.5938 | -147.5977
316.85 | 1762.8246 | -142.7513
316.9 | 1765.0577 | -149.3655
316.95 | 1767.2929 | -148.1353
317 | 1769.5302 | -158.7574
317.05 | 1771.7694 | -153.6752
317.1 | 1774.0105 | -144.763
317.15 | 1776.2534 | -150.9874
317.2 | 1778.4978 | -148.8859
317.25 | 1780.7437 | -151.1529
317.3 | 1782.9911 | -135.1102
317.35 | 1785.2397 | -150.0928
317.4 | 1787.4896 | -147.4133
317.45 | 1789.7405 | -156.6841
317.5 | 1791.9924 | -146.5495
317.55 | 1794.2451 | -141.1281
317.6 | 1796.4986 | -146.1353
317.65 | 1798.7527 | -157.5029
317.7 | 1801.0074 | -146.9261
317.75 | 1803.2625 | -137.566
317.8 | 1805.5179 | -140.9999
317.85 | 1807.7736 | -155.4159
317.9 | 1810.0293 | -134.751
317.95 | 1812.285 | -140.3649
318 | 1814.5406 | -149.1009
318.05 | 1816.7961 | -156.2151
318.1 | 1819.0511 | -150.0963
318.15 | 1821.3057 | -139.8087
318.2 | 1823.5598 | -150.0102
318.25 | 1825.8132 | -145.7739
318.3 | 1828.0659 | -148.351
318.35 | 1830.3177 | -150.1367
318.4 | 1832.5684 | -144.6063
318.45 | 1834.8182 | -149.4081
318.5 | 1837.0667 | -149.0233
318.55 | 1839.314 | -148.1441
318.6 | 1841.5598 | -148.6199
318.65 | 1843.8041 | -149.4922
318.7 | 1846.0468 | -143.9541
318.75 | 1848.2878 | -150.3671
318.8 | 1850.5269 | -152.6724
318.85 | 1852.7641 | -152.5251
318.9 | 1854.9992 | -155.1419
318.95 | 1857.2322 | -150.0907
319 | 1859.4629 | -152.1368
319.05 | 1861.6912 | -148.1432
319.1 | 1863.9172 | -140.7742
319.15 | 1866.1403 | -149.8128
319.2 | 1868.361 | -150.3477
319.25 | 1870.5787 | -152.2778
319.3 | 1872.7936 | -147.7561
319.35 | 1875.0055 | -143.4927
319.4 | 1877.2143 | -152.1089
319.45 | 1879.4198 | -153.3567
319.5 | 1881.6219 | -153.5572
319.55 | 1883.8207 | -143.6826
319.6 | 1886.016 | -139.8676
319.65 | 1888.2074 | -143.5672
319.7 | 1890.3953 | -145.7447
319.75 | 1892.5792 | -148.7155
319.8 | 1894.7591 | -153.7901
319.85 | 1896.9351 | -155.1397
319.9 | 1899.1067 | -140.9995
319.95 | 1901.2742 | -150.264
320 | 1903.4371 | -152.1815
320.05 | 1905.5957 | -154.1859
320.1 | 1907.7497 | -151.4181
320.15 | 1909.8989 | -144.8493
320.2 | 1912.0433 | -151.0329
320.25 | 1914.1827 | -144.4293
320.3 | 1916.3172 | -155.1566
320.35 | 1918.4465 | -140.5661
320.4 | 1920.5706 | -160.0369
320.45 | 1922.6894 | -146.8011
320.5 | 1924.8026 | -148.6179
320.55 | 1926.9104 | -151.4906
320.6 | 1929.0125 | -149.8646
320.65 | 1931.1088 | -147.7593
320.7 | 1933.1993 | -149.1718
320.75 | 1935.2837 | -154.0044
320.8 | 1937.362 | -155.0832
320.85 | 1939.4343 | -150.4289
320.9 | 1941.5007 | -152.505
320.95 | 1943.5616 | -154.4913
321 | 1945.617 | -138.68
321.05 | 1947.6671 | -147.2483
321.1 | 1949.712 | -154.8572
321.15 | 1951.7521 | -138.5245
321.2 | 1953.7875 | -138.7395
321.25 | 1955.8182 | -141.7271
321.3 | 1957.8446 | -151.05
321.35 | 1959.8669 | -147.6237
321.4 | 1961.8851 | -155.1313
321.45 | 1963.8994 | -146.0029
321.5 | 1965.9103 | -153.8721
321.55 | 1967.9175 | -154.2532
321.6 | 1969.9214 | -157.9479
321.65 | 1971.9224 | -147.1252
321.7 | 1973.9203 | -143.3727
321.75 | 1975.9156 | -147.348
321.8 | 1977.9083 | -145.977
321.85 | 1979.8986 | -135.9757
321.9 | 1981.8867 | -148.3108
321.95 | 1983.8729 | -149.8783
322 | 1985.8572 | -152.7962
322.05 | 1987.8399 | -149.5668
322.1 | 1989.8211 | -145.3868
322.15 | 1991.801 | -143.3764
322.2 | 1993.7798 | -140.4317
322.25 | 1995.7577 | -148.5696
322.3 | 1997.735 | -138.1029
322.35 | 1999.7117 | -146.3921
322.4 | 2001.688 | -146.0298
322.45 | 2003.6641 | -142.6118
322.5 | 2005.6402 | -149.2609
322.55 | 2007.6166 | -145.384
322.6 | 2009.5934 | -141.6146
322.65 | 2011.5706 | -150.9645
322.7 | 2013.5486 | -147.8929
322.75 | 2015.5276 | -144.8223
322.8 | 2017.5077 | -146.0936
322.85 | 2019.489 | -150.2935
322.9 | 2021.4718 | -147.8824
322.95 | 2023.4564 | -153.4501
323 | 2025.4427 | -147.8092
323.05 | 2027.4311 | -147.0197
323.1 | 2029.4217 | -150.5477
323.15 | 2031.4147 | -170.2357
323.2 | 2033.4104 | -152.1575
323.25 | 2035.4088 | -150.9578
323.3 | 2037.4101 | -153.0584
323.35 | 2039.4146 | -143.5152
323.4 | 2041.4223 | -149.4461
323.45 | 2043.4336 | -151.1478
323.5 | 2045.4487 | -150.0031
323.55 | 2047.4676 | -144.1967
323.6 | 2049.4906 | -158.0143
323.65 | 2051.5178 | -148.8485
323.7 | 2053.5495 | -150.5169
323.75 | 2055.5858 | -151.0341
323.8 | 2057.6268 | -145.1453
323.85 | 2059.6729 | -142.1404
323.9 | 2061.7243 | -147.6514
323.95 | 2063.7809 | -139.8701
324 | 2065.8432 | -142.0172
324.05 | 2067.9111 | -150.8905
324.1 | 2069.985 | -151.6117
324.15 | 2072.065 | -152.5622
324.2 | 2074.1513 | -146.1697
324.25 | 2076.2442 | -148.8953
324.3 | 2078.3437 | -137.3142
324.35 | 2080.4499 | -150.0787
324.4 | 2082.5631 | -161.6792
324.45 | 2084.6837 | -148.6978
324.75 | 2097.5728 | -152.8072
324.8 | 2099.7505 | -148.624
324.85 | 2101.9371 | -139.9326
324.9 | 2104.1327 | -144.3303
324.95 | 2106.3373 | -145.9216
325 | 2108.5512 | -147.8348
325.05 | 2110.7745 | -152.7178
325.1 | 2113.0075 | -152.4946
325.15 | 2115.2505 | -154.2887
325.2 | 2117.5034 | -152.743
325.25 | 2119.7666 | -140.3912
325.3 | 2122.0404 | -149.4294
325.35 | 2124.3247 | -150.2315
325.4 | 2126.6198 | -150.5961
325.45 | 2128.926 | -150.6545
325.5 | 2131.2434 | -153.7284
325.55 | 2133.5721 | -136.2697
325.6 | 2135.9124 | -150.5989
325.65 | 2138.2645 | -146.8276
325.7 | 2140.6287 | -153.4214
325.75 | 2143.0029 | -147.381
325.85 | 2147.7768 | -153.4044
325.9 | 2150.1766 | -153.1674
325.95 | 2152.5848 | -140.9484
326 | 2155.0014 | -141.6058
326.05 | 2157.4262 | -145.2176
326.1 | 2159.8594 | -144.7359
326.15 | 2162.3008 | -149.2837
326.2 | 2164.7504 | -152.6545
326.3 | 2169.6741 | -142.1533
326.35 | 2172.148 | -155.7776
326.4 | 2174.63 | -150.5488
326.45 | 2177.1199 | -158.561
326.5 | 2179.6178 | -146.148
326.6 | 2184.6371 | -142.3021
326.65 | 2187.1585 | -133.3546
326.7 | 2189.6877 | -145.5563
326.75 | 2192.2245 | -143.6407
326.8 | 2194.7691 | -145.636
326.85 | 2197.3212 | -148.2387
326.9 | 2199.8809 | -146.5472
326.95 | 2202.4482 | -151.5463
327 | 2205.0229 | -150.0986
327.05 | 2207.6051 | -149.7711
327.1 | 2210.1947 | -145.6238
327.15 | 2212.7917 | -150.9805
327.2 | 2215.396 | -146.7266
327.25 | 2218.0076 | -147.2346
327.3 | 2220.6265 | -149.9379
327.35 | 2223.2525 | -151.8705
327.4 | 2225.8857 | -145.075
327.45 | 2228.5259 | -144.5953
327.5 | 2231.1733 | -143.8714
327.55 | 2233.8277 | -141.4296
327.6 | 2236.4891 | -139.7539
327.65 | 2239.1575 | -147.4884
327.7 | 2241.8327 | -138.6852
327.75 | 2244.5147 | -150.001
327.85 | 2249.8994 | -139.1753
327.9 | 2252.6018 | -147.484
327.95 | 2255.3111 | -140.4886
328 | 2258.0269 | -145.2772
328.05 | 2260.7493 | -144.7532
328.1 | 2263.4784 | -149.644
328.15 | 2266.214 | -154.5499
328.2 | 2268.9562 | -144.0753
328.25 | 2271.7047 | -143.9936
328.3 | 2274.4598 | -148.4752
328.35 | 2277.2211 | -151.4403
328.4 | 2279.9889 | -153.0304
328.45 | 2282.7631 | -142.9335
328.5 | 2285.5434 | -141.1343
328.55 | 2288.3301 | -141.2038
328.6 | 2291.1229 | -152.2831
328.65 | 2293.9218 | -143.5168
328.7 | 2296.7269 | -143.718
328.75 | 2299.5381 | -142.9282
328.8 | 2302.3554 | -147.9984
328.85 | 2305.1787 | -154.9313
328.9 | 2308.008 | -152.291
328.95 | 2310.8431 | -146.3341
329 | 2313.6843 | -145.8614
329.05 | 2316.5312 | -143.8347
329.1 | 2319.384 | -144.8011
329.15 | 2322.2428 | -155.1664
329.2 | 2325.1071 | -156.4313
329.25 | 2327.9773 | -148.5319
329.3 | 2330.8531 | -144.8272
329.35 | 2333.7346 | -148.8257
329.4 | 2336.6218 | -147.5645
329.45 | 2339.5144 | -150.0948
329.5 | 2342.4128 | -154.2048
329.55 | 2345.3166 | -149.0816
329.6 | 2348.2259 | -140.3205
329.65 | 2351.1407 | -149.2547
329.7 | 2354.0609 | -151.0906
329.75 | 2356.9865 | -153.4545
329.8 | 2359.9166 | -149.2877
329.85 | 2362.843 | -148.7364
329.9 | 2365.7641 | -152.8419
329.95 | 2368.6803 | -142.2924
330 | 2371.592 | -149.8488
330.05 | 2374.4996 | -149.0592
330.1 | 2377.4035 | -147.6078
330.15 | 2380.304 | -149.4553
330.2 | 2383.2016 | -136.4712
330.25 | 2386.0967 | -149.4625
330.3 | 2388.9896 | -156.0856
330.35 | 2391.8809 | -142.2683
330.4 | 2394.7708 | -152.2309
330.45 | 2397.6597 | -146.1445
330.5 | 2400.5482 | -149.4732
330.55 | 2403.4365 | -142.8615
330.6 | 2406.3251 | -141.59
330.65 | 2409.2143 | -145.9122
330.7 | 2412.1046 | -139.7417
330.75 | 2414.9964 | -147.1404
330.8 | 2417.8899 | -156.6515
330.85 | 2420.7859 | -159.7824
330.9 | 2423.6844 | -146.1782
330.95 | 2426.586 | -140.8739
331 | 2429.4911 | -144.7715
331.05 | 2432.4001 | -144.6925
331.1 | 2435.3133 | -148.8635
331.15 | 2438.2312 | -147.4885
331.2 | 2441.1542 | -146.145
331.25 | 2444.0826 | -148.1166
331.3 | 2447.0169 | -143.8742
331.35 | 2449.9575 | -144.1002
331.4 | 2452.9048 | -145.5112
331.45 | 2455.8591 | -148.1501
331.5 | 2458.821 | -147.618
331.55 | 2461.7908 | -155.3243
331.6 | 2464.7689 | -142.3342
331.65 | 2467.7557 | -146.3008
331.7 | 2470.7516 | -144.3757
331.75 | 2473.757 | -142.9448
331.8 | 2476.7724 | -144.4916
331.85 | 2479.798 | -144.9151
331.9 | 2482.8344 | -155.1271
331.95 | 2485.882 | -145.7091
332 | 2488.9412 | -143.3595
332.05 | 2492.0122 | -146.9402
332.1 | 2495.0957 | -138.1669
332.15 | 2498.1918 | -140.2663
332.2 | 2501.3013 | -146.0798
332.25 | 2504.4242 | -143.3659
332.3 | 2507.5612 | -145.7098
332.35 | 2510.7127 | -148.6712
332.4 | 2513.8788 | -146.2527
332.45 | 2517.0603 | -146.5433
332.5 | 2520.2573 | -146.5345
332.55 | 2523.4705 | -146.4398
332.6 | 2526.7002 | -147.3007
332.65 | 2529.9466 | -144.6854
332.7 | 2533.2104 | -142.5147
332.75 | 2536.4919 | -143.3742
332.8 | 2539.7914 | -149.3854
332.85 | 2543.1095 | -147.1504
332.9 | 2546.4466 | -146.459
332.95 | 2549.8029 | -148.0331
333 | 2553.1791 | -143.2302
333.05 | 2556.5754 | -138.0992
333.1 | 2559.9923 | -152.4528
333.15 | 2563.4302 | -150.9668
333.2 | 2566.8896 | -150.9609
333.25 | 2570.3708 | -145.7908
333.3 | 2573.8742 | -145.0177
333.35 | 2577.4003 | -140.1259
333.4 | 2580.9495 | -144.2366
333.45 | 2584.5223 | -150.9219
333.5 | 2588.1189 | -147.5033
333.55 | 2591.7398 | -148.2318
333.6 | 2595.3856 | -140.4951
333.65 | 2599.0565 | -146.7156
333.7 | 2602.753 | -148.5274
333.75 | 2606.4755 | -146.3829
333.8 | 2610.2245 | -152.3743
333.85 | 2614.0003 | -147.1026
333.9 | 2617.8034 | -147.6269
333.95 | 2621.6342 | -155.9531
334 | 2625.4932 | -150.762
334.05 | 2629.3807 | -148.1918
334.1 | 2633.2971 | -147.7406
334.15 | 2637.2429 | -151.7158
334.2 | 2641.2186 | -142.9612
334.25 | 2645.2244 | -146.3367
334.3 | 2649.261 | -150.4454
334.35 | 2653.3287 | -150.0368
334.4 | 2657.4279 | -140.5988
334.45 | 2661.559 | -146.3434
334.5 | 2665.7224 | -146.7592
334.55 | 2669.9187 | -154.0433
334.6 | 2674.1482 | -146.9765
334.65 | 2678.4113 | -146.5621
334.7 | 2682.7086 | -139.0273
334.75 | 2687.0403 | -139.0052
334.8 | 2691.4069 | -143.4748
334.85 | 2695.809 | -141.7855
334.9 | 2700.2556 | -144.0133
334.95 | 2704.7559 | -144.9759
335 | 2709.3091 | -146.0754
335.05 | 2713.9142 | -150.1432
335.1 | 2718.5705 | -140.5668
335.15 | 2723.2771 | -139.6467
335.2 | 2728.0331 | -145.1774
335.25 | 2732.8378 | -135.2772
335.3 | 2737.6903 | -144.1008
335.35 | 2742.5897 | -147.2346
335.4 | 2747.5352 | -146.6275
335.45 | 2752.5261 | -145.7496
335.5 | 2757.5613 | -147.5895
335.55 | 2762.6401 | -140.6942
335.6 | 2767.7617 | -150.8549
335.65 | 2772.9252 | -149.4647
335.7 | 2778.1299 | -151.1067
335.75 | 2783.3748 | -151.8919
335.8 | 2788.659 | -142.4064
335.85 | 2793.9819 | -146.0932
335.9 | 2799.3426 | -151.8173
335.95 | 2804.7402 | -148.0928
336 | 2810.1739 | -143.8127
336.05 | 2815.6429 | -147.3335
336.1 | 2821.1463 | -148.4285
336.15 | 2826.6833 | -153.1414
336.2 | 2832.2531 | -148.0601
336.25 | 2837.8548 | -146.0376
336.3 | 2843.4877 | -149.7144
336.35 | 2849.1509 | -148.7767
336.4 | 2854.8435 | -151.3103
336.45 | 2860.5647 | -149.9967
336.5 | 2866.3139 | -142.0816
336.55 | 2872.09 | -148.5662
336.6 | 2877.8923 | -139.8169
336.65 | 2883.7199 | -146.2702
336.7 | 2889.5721 | -143.0701
336.75 | 2895.448 | -143.4167
336.8 | 2901.3468 | -151.0714
336.85 | 2907.2677 | -147.7892
336.9 | 2913.2098 | -147.7054
336.95 | 2919.1724 | -150.2273
337 | 2925.1545 | -148.028
337.05 | 2931.1555 | -148.704
337.1 | 2937.1744 | -148.021
337.15 | 2943.2105 | -140.7727
337.2 | 2949.2629 | -142.955
337.25 | 2955.3309 | -145.5181
337.3 | 2961.4136 | -142.2513
337.35 | 2967.5104 | -145.2678
337.4 | 2973.6201 | -146.5409
337.45 | 2979.7419 | -147.4354
337.5 | 2985.875 | -152.5057
337.55 | 2992.0188 | -147.787
337.6 | 2998.1728 | -151.5771
337.65 | 3004.336 | -144.7483
337.7 | 3010.508 | -147.3262
337.75 | 3016.6881 | -147.9068
337.8 | 3022.8754 | -145.256
337.85 | 3029.069 | -146.7566
337.9 | 3035.268 | -146.8116
337.95 | 3041.4714 | -145.2212
338 | 3047.6782 | -143.5361
338.05 | 3053.8876 | -142.6873
338.1 | 3060.0986 | -143.0308
338.15 | 3066.3107 | -146.5368
338.2 | 3072.5229 | -144.8171
338.25 | 3078.7346 | -149.0273
338.3 | 3084.9451 | -152.0536
338.35 | 3091.1533 | -143.4982
338.4 | 3097.3586 | -151.7053
338.45 | 3103.5602 | -147.39
338.5 | 3109.7573 | -143.9993
338.55 | 3115.949 | -144.8928
338.6 | 3122.1347 | -148.8248
338.65 | 3128.3135 | -143.3571
338.7 | 3134.4846 | -142.2555
338.75 | 3140.6473 | -144.4809
338.8 | 3146.8007 | -143.0671
338.85 | 3152.9441 | -143.0949
338.9 | 3159.0766 | -143.5705
338.95 | 3165.1975 | -140.1297
339 | 3171.3062 | -140.5896
339.05 | 3177.4016 | -146.8143
339.1 | 3183.483 | -146.4614
339.15 | 3189.5498 | -142.3046
339.2 | 3195.6011 | -144.7372
339.25 | 3201.6357 | -144.9485
339.3 | 3207.6534 | -145.6874
339.35 | 3213.6548 | -144.0737
339.4 | 3219.6412 | -152.8208
339.45 | 3225.6131 | -148.9797
339.5 | 3231.5717 | -141.7906
339.55 | 3237.5176 | -145.9739
339.6 | 3243.4517 | -144.187
339.65 | 3249.3752 | -143.6194
339.7 | 3255.2888 | -145.4399
339.75 | 3261.1934 | -146.3356
339.8 | 3267.0897 | -144.4262
339.85 | 3272.979 | -146.2701
339.9 | 3278.8619 | -143.6316
339.95 | 3284.7393 | -146.7236
340 | 3290.6122 | -147.4541
340.05 | 3296.4816 | -150.8854
340.1 | 3302.3482 | -150.6856
340.15 | 3308.213 | -148.6807
340.2 | 3314.0769 | -147.8999
340.25 | 3319.9407 | -146.0971
340.3 | 3325.8054 | -150.6468
340.35 | 3331.6719 | -150.2421
340.4 | 3337.5412 | -156.7631
340.45 | 3343.4141 | -143.8143
340.5 | 3349.2915 | -144.7386
340.55 | 3355.1744 | -146.1384
340.6 | 3361.0636 | -142.2908
340.65 | 3366.9601 | -148.0147
340.7 | 3372.8648 | -146.2693
340.75 | 3378.7786 | -149.7582
340.8 | 3384.7025 | -152.9042
340.85 | 3390.6375 | -149.1151
340.9 | 3396.5841 | -145.7967
340.95 | 3402.5437 | -145.2719
340.98 | 3406.126 | -141.4324
341.03 | 3412.108 | -149.7789
341.08 | 3418.1052 | -147.964
341.13 | 3424.1187 | -149.8981
341.18 | 3430.1492 | -143.5748
341.23 | 3436.1978 | -145.2937
341.28 | 3442.2652 | -142.5391
341.33 | 3448.3527 | -150.0764
341.38 | 3454.461 | -145.4463
341.43 | 3460.5911 | -147.6064
341.48 | 3466.7439 | -146.7761
341.55 | 3475.3979 | -146.3015
341.6 | 3481.6092 | -148.3463
341.65 | 3487.8465 | -146.4235
341.7 | 3494.1106 | -150.5379
341.75 | 3500.4027 | -148.9599
341.8 | 3506.7235 | -140.6034
341.85 | 3513.0743 | -149.9915
341.9 | 3519.4557 | -149.6318
341.95 | 3525.8689 | -143.2311
342 | 3532.3147 | -147.4315
342.05 | 3538.7941 | -146.8164
342.1 | 3545.3082 | -148.3428
342.15 | 3551.8579 | -151.8673
342.2 | 3558.4442 | -149.4995
342.25 | 3565.068 | -149.8377
342.3 | 3571.7302 | -142.9992
342.35 | 3578.432 | -140.1447
342.4 | 3585.1742 | -142.3014
342.45 | 3591.9578 | -146.1738
342.5 | 3598.784 | -152.3278
342.55 | 3605.6536 | -146.4415
342.6 | 3612.5677 | -144.607
342.65 | 3619.5271 | -144.6565
342.7 | 3626.5329 | -147.8123
342.75 | 3633.586 | -146.4747
342.8 | 3640.6877 | -147.8634
342.85 | 3647.8388 | -147.7785
342.9 | 3655.0402 | -148.4553
342.95 | 3662.2932 | -151.1178
343 | 3669.5985 | -145.3166
343.05 | 3676.9573 | -145.8983
343.1 | 3684.3705 | -150.0541
343.15 | 3691.8392 | -145.6693
343.2 | 3699.3645 | -148.2434
343.25 | 3706.9472 | -144.7969
343.3 | 3714.5886 | -143.0437
343.35 | 3722.2895 | -150.0781
343.4 | 3730.051 | -146.029
343.45 | 3737.8741 | -145.1493
343.5 | 3745.76 | -144.2757
343.55 | 3753.7096 | -145.7227
343.6 | 3761.724 | -148.8522
343.65 | 3769.8042 | -141.9761
343.7 | 3777.9513 | -145.9917
343.75 | 3786.1661 | -145.2116
343.8 | 3794.4501 | -144.178
343.85 | 3802.8041 | -143.952
343.9 | 3811.2292 | -148.5974
343.95 | 3819.7265 | -148.5635
344 | 3828.297 | -147.1579
344.05 | 3836.9418 | -146.9438
344.1 | 3845.6618 | -146.3251
344.15 | 3854.4585 | -142.4957
344.2 | 3863.3326 | -142.2274
344.25 | 3872.2854 | -144.9549
344.3 | 3881.318 | -147.5776
344.35 | 3890.4313 | -145.3053
344.4 | 3899.6187 | -145.5389
344.45 | 3908.861 | -140.9345
344.5 | 3918.1576 | -142.6486
344.55 | 3927.5087 | -145.7696
344.6 | 3936.9146 | -143.6983
344.65 | 3946.3756 | -145.7747
344.7 | 3955.8918 | -148.2671
344.75 | 3965.4635 | -150.6003
344.8 | 3975.091 | -142.2579
344.85 | 3984.7746 | -145.6955
344.9 | 3994.5147 | -143.7018
344.95 | 4004.3114 | -145.8541
345 | 4014.165 | -148.295
345.05 | 4024.0757 | -146.3558
345.1 | 4034.044 | -148.0052
345.15 | 4044.0701 | -149.1236
345.2 | 4054.1542 | -147.7364
345.25 | 4064.2968 | -144.7267
345.3 | 4074.4982 | -144.0151
345.35 | 4084.7585 | -143.1772
345.4 | 4095.0782 | -144.6422
345.45 | 4105.4576 | -145.2431
345.5 | 4115.8969 | -143.6303
345.55 | 4126.3966 | -145.3985
345.6 | 4136.957 | -141.9132
345.65 | 4147.5784 | -145.17
345.7 | 4158.2613 | -147.3958
345.75 | 4169.0058 | -143.9547
345.8 | 4179.8123 | -145.4327
345.85 | 4190.6813 | -146.1043
345.9 | 4201.6131 | -145.0828
345.95 | 4212.6081 | -146.6091
346 | 4223.6668 | -144.6819
346.05 | 4234.7894 | -145.7124
346.1 | 4245.9763 | -144.9837
346.15 | 4257.2279 | -144.7957
346.2 | 4268.5447 | -144.1744
346.25 | 4279.927 | -148.2414
346.3 | 4291.3754 | -146.611
346.35 | 4302.8902 | -146.4353
346.4 | 4314.4718 | -145.2383
346.45 | 4326.1206 | -146.7289
346.5 | 4337.8371 | -150.3209
346.55 | 4349.6218 | -148.2255
346.6 | 4361.475 | -145.9635
346.65 | 4373.3974 | -141.5536
346.7 | 4385.3893 | -142.6072
346.75 | 4397.4512 | -147.4862
346.8 | 4409.5835 | -145.1288
346.85 | 4421.7868 | -144.9795
346.9 | 4434.0615 | -142.5726
346.95 | 4446.4082 | -146.046
347 | 4458.8275 | -143.4493
347.05 | 4471.3198 | -146.0522
347.1 | 4483.8855 | -146.9738
347.15 | 4496.5252 | -147.8722
347.2 | 4509.2394 | -144.3682
347.25 | 4522.0289 | -147.9832
347.3 | 4534.8941 | -141.794
347.35 | 4547.8355 | -143.8977
347.4 | 4560.8538 | -146.9151
347.45 | 4573.9495 | -147.0319
347.5 | 4587.123 | -145.3357
347.55 | 4600.3751 | -147.4305
347.6 | 4613.7065 | -145.4367
347.65 | 4627.1176 | -147.4522
347.7 | 4640.6093 | -147.1083
347.75 | 4654.1821 | -147.9257
347.8 | 4667.8365 | -146.2994
347.85 | 4681.5731 | -143.6714
347.9 | 4695.3929 | -144.6088
347.95 | 4709.2963 | -147.5537
348 | 4723.2841 | -142.9942
348.05 | 4737.3571 | -145.6634
348.1 | 4751.5158 | -146.7562
348.15 | 4765.7609 | -145.0178
348.2 | 4780.0932 | -145.0339
348.25 | 4794.5133 | -149.1557
348.3 | 4809.0223 | -148.4444
348.35 | 4823.6207 | -146.1492
348.4 | 4838.3093 | -146.2201
348.45 | 4853.0889 | -146.5822
348.5 | 4867.9601 | -144.5191
348.55 | 4882.9239 | -145.1555
348.6 | 4897.9811 | -146.8605
348.65 | 4913.1324 | -149.2728
348.7 | 4928.3789 | -144.1281
348.75 | 4943.7213 | -145.269
348.8 | 4959.1605 | -151.2208
348.85 | 4974.6972 | -147.3553
348.9 | 4990.3324 | -146.223
348.95 | 5006.0669 | -146.5237
349 | 5021.9019 | -147.3286
349.05 | 5037.8382 | -147.6915
349.1 | 5053.8768 | -145.7793
349.15 | 5070.0184 | -146.8254
349.2 | 5086.2642 | -147.3012
349.25 | 5102.6149 | -147.9727
349.27 | 5109.186 | -148.0687
349.28 | 5112.4595 | -147.8418
349.3 | 5119.066 | -147.3387
349.31 | 5122.3747 | -145.4821
349.33 | 5129.0085 | -146.5924
349.34 | 5132.3307 | -146.2709
349.36 | 5138.9503 | -144.558
349.37 | 5142.2881 | -144.8706
349.39 | 5148.9741 | -146.5606
349.4 | 5152.3238 | -146.543
349.42 | 5158.9952 | -147.8706
349.43 | 5162.3584 | -146.5978
349.45 | 5169.097 | -146.15
349.46 | 5172.4741 | -145.4737
349.48 | 5179.1982 | -144.5487
349.49 | 5182.5868 | -145.6185
349.51 | 5189.3786 | -147.5739
349.52 | 5192.7832 | -146.7544
349.54 | 5199.5611 | -144.7147
349.55 | 5202.9752 | -142.9729
349.57 | 5209.821 | -142.2261
349.58 | 5213.2531 | -143.5213
349.6 | 5220.0857 | -144.8879
349.62 | 5226.975 | -144.3806
349.63 | 5230.4263 | -144.5251
349.65 | 5237.3365 | -145.0672
349.66 | 5240.7781 | -145.9071
349.68 | 5247.725 | -145.7296
349.69 | 5251.2058 | -144.583
349.71 | 5258.1779 | -144.4286
349.72 | 5261.6488 | -144.4734
349.74 | 5268.654 | -145.8779
349.75 | 5272.1649 | -145.4325
349.77 | 5279.199 | -145.6168
349.78 | 5282.6993 | -146.3466
349.8 | 5289.7735 | -146.4491
349.81 | 5293.2977 | -147.4624
349.83 | 5300.4023 | -148.3346
349.84 | 5303.9419 | -145.9134
349.86 | 5311.0772 | -147.1033
349.87 | 5314.6323 | -148.8548
349.89 | 5321.7985 | -149.826
349.9 | 5325.3736 | -150.3948
349.92 | 5332.5296 | -150.0591
349.93 | 5336.1441 | -150.8736
349.95 | 5343.3439 | -151.7758
349.96 | 5346.9735 | -148.8661
349.98 | 5354.2054 | -145.9896
349.99 | 5357.8508 | -144.4094
350.01 | 5365.1142 | -145.9375
350.02 | 5368.7744 | -146.9972
350.04 | 5376.0692 | -147.0878
350.05 | 5379.7154 | -148.2355
350.07 | 5387.0749 | -148.9834
350.08 | 5390.7386 | -148.1614
350.1 | 5398.1276 | -146.0514
350.11 | 5401.8074 | -148.3024
350.13 | 5409.2287 | -149.2346
350.14 | 5412.9249 | -149.5523
350.16 | 5420.3791 | -146.7145
350.17 | 5424.0955 | -144.5517
350.19 | 5431.5402 | -146.9096
350.2 | 5435.2999 | -151.613
350.22 | 5442.7877 | -151.7469
350.23 | 5446.5636 | -149.5633
350.25 | 5454.0848 | -148.5868
350.26 | 5457.8765 | -147.8559
350.28 | 5465.4287 | -146.8613
350.29 | 5469.2062 | -147.7067
350.31 | 5476.8286 | -147.1445
350.32 | 5480.6232 | -145.5853
350.34 | 5488.278 | -146.4904
350.35 | 5492.097 | -147.6982
350.37 | 5499.751 | -147.681
350.38 | 5503.6077 | -149.4553
350.4 | 5511.2938 | -149.031
350.41 | 5515.1693 | -148.4254
350.43 | 5522.8889 | -145.2084
350.44 | 5526.7821 | -145.043
350.46 | 5534.5358 | -145.1636
350.47 | 5538.4465 | -145.0464
350.49 | 5546.2348 | -147.5324
350.5 | 5550.1625 | -147.9003
350.52 | 5557.9858 | -147.5087
350.53 | 5561.9304 | -148.2369
350.55 | 5569.7891 | -149.4644
350.56 | 5573.7505 | -149.4882
350.58 | 5581.6454 | -149.3115
350.6 | 5589.5954 | -147.784
350.61 | 5593.5553 | -145.9331
350.63 | 5601.5418 | -144.7016
350.64 | 5605.5188 | -144.7236
350.66 | 5613.5419 | -145.1527
350.67 | 5617.5367 | -146.5133
350.69 | 5625.5963 | -147.995
350.7 | 5629.6093 | -148.1044
350.72 | 5637.7054 | -146.37
350.73 | 5641.7371 | -141.8241
350.75 | 5649.8697 | -142.0155
350.76 | 5653.9205 | -147.2388
350.78 | 5662.0895 | -148.6657
350.8 | 5670.251 | -148.0082
350.81 | 5674.3652 | -147.1974
350.83 | 5682.5605 | -146.5414
350.84 | 5686.6952 | -147.6187
350.86 | 5694.9702 | -147.9954
350.87 | 5699.0907 | -145.8113
350.88 | 5703.2189 | -146.6391
350.9 | 5711.5363 | -146.4004
350.92 | 5719.8516 | -144.3783
350.93 | 5724.0449 | -143.9903
350.95 | 5732.3986 | -143.2682
350.97 | 5740.8187 | -143.1184
350.98 | 5745.014 | -144.2945
351 | 5753.4213 | -144.4606
351.02 | 5761.9043 | -144.8687
351.03 | 5766.1291 | -146.1936
351.05 | 5774.6488 | -145.7839
351.07 | 5783.1507 | -145.5426
351.08 | 5787.4085 | -146.1616
351.1 | 5795.9973 | -145.8019
351.12 | 5804.5704 | -146.815
351.13 | 5808.894 | -148.4794
351.15 | 5817.5102 | -149.5991
351.17 | 5826.192 | -150.0526
351.18 | 5830.5201 | -148.0275
351.2 | 5839.1869 | -149.1562
351.22 | 5847.9359 | -146.2246
351.24 | 5856.6721 | -144.8937
351.25 | 5861.0763 | -144.982
351.27 | 5869.8477 | -147.3038
351.29 | 5878.6563 | -147.6543
351.3 | 5883.0939 | -145.6704
351.32 | 5891.936 | -147.1185
351.34 | 5900.8461 | -147.504
351.35 | 5905.2848 | -146.9684
351.37 | 5914.2393 | -145.14
351.39 | 5923.169 | -144.6005
351.4 | 5927.6464 | -146.2245
351.42 | 5936.6729 | -146.8619
351.43 | 5941.1927 | -145.8538
351.45 | 5950.2141 | -146.3912
351.47 | 5959.2966 | -147.2604
351.48 | 5963.821 | -148.1368
351.5 | 5972.9431 | -146.5142
351.52 | 5982.0983 | -146.3732
351.53 | 5986.6591 | -146.8825
351.55 | 5995.8522 | -147.7066
351.57 | 6005.0814 | -149.0092
351.58 | 6009.6774 | -150.2924
351.6 | 6018.9462 | -148.6573
351.62 | 6028.2019 | -147.2072
351.64 | 6037.5454 | -147.3051
351.65 | 6042.2238 | -148.6393
351.67 | 6051.5528 | -148.2015
351.69 | 6060.9699 | -148.7131
351.7 | 6065.6869 | -147.6151
351.72 | 6075.091 | -148.5351
351.74 | 6084.5826 | -148.0705
351.75 | 6089.3385 | -149.33
351.77 | 6098.8189 | -150.4584
351.79 | 6108.3859 | -147.8458
351.8 | 6113.1812 | -146.3973
351.82 | 6122.7388 | -145.2841
351.84 | 6132.382 | -147.6304
351.85 | 6137.217 | -149.0672
351.87 | 6146.8528 | -148.8767
351.89 | 6156.5728 | -147.042
351.9 | 6161.4479 | -144.0165
351.92 | 6171.1631 | -143.2324
351.94 | 6180.9609 | -144.5706
351.96 | 6190.7749 | -145.9579
351.97 | 6195.6704 | -146.1683
351.99 | 6205.5514 | -145.7085
352 | 6210.4834 | -146.0263
352.02 | 6220.4084 | -145.847
352.03 | 6225.3522 | -146.6138
352.05 | 6235.3263 | -145.7106
352.07 | 6245.2873 | -143.54
352.08 | 6250.3115 | -147.49
352.1 | 6260.3239 | -149.246
352.12 | 6270.4233 | -148.3778
352.13 | 6275.4875 | -148.5728
352.15 | 6285.5791 | -149.8381
352.17 | 6295.7537 | -149.8543
352.18 | 6300.8217 | -148.3297
352.2 | 6311.0445 | -145.4351
352.22 | 6321.2537 | -145.4232
352.23 | 6326.3992 | -145.9859
352.25 | 6336.724 | -148.005
352.27 | 6347.0197 | -148.9669
352.28 | 6352.2134 | -147.0092
352.3 | 6362.5651 | -144.5994
352.32 | 6372.9981 | -144.6222
352.33 | 6378.1966 | -144.6993
352.35 | 6388.6716 | -147.0704
352.37 | 6399.1966 | -150.1964
352.39 | 6409.7086 | -152.7681
352.4 | 6415.0074 | -150.6617
352.42 | 6425.5659 | -147.304
352.44 | 6436.2267 | -145.8918
352.45 | 6441.5656 | -145.9706
352.47 | 6452.2133 | -146.1233
352.49 | 6462.9464 | -145.0148
352.5 | 6468.2948 | -145.1994
352.52 | 6479.087 | -144.3677
352.53 | 6484.4719 | -144.0702
352.55 | 6495.3072 | -144.7076
352.57 | 6506.1528 | -144.9368
352.58 | 6511.6224 | -146.4784
352.6 | 6522.5309 | -149.635
352.62 | 6533.4664 | -151.5884
352.64 | 6544.4899 | -148.6546
352.65 | 6549.9846 | -146.5215
352.67 | 6561.0711 | -145.1328
352.69 | 6572.131 | -144.7149
352.7 | 6577.6759 | -145.1035
352.72 | 6588.8605 | -144.4426
352.74 | 6600.0281 | -144.1212
352.75 | 6605.6604 | -145.5165
352.77 | 6616.8979 | -145.5846
352.79 | 6628.158 | -145.8702
352.81 | 6639.5179 | -145.5551
352.82 | 6645.1794 | -146.3844
352.84 | 6656.5343 | -146.7688
352.86 | 6667.9933 | -146.7599
352.87 | 6673.7027 | -146.6502
352.89 | 6685.219 | -146.6725
352.91 | 6696.7196 | -146.8077
352.93 | 6708.2768 | -146.8523
352.94 | 6714.1003 | -147.741
352.96 | 6725.7078 | -148.3793
352.98 | 6737.4151 | -147.9901
352.99 | 6743.25 | -147.964
353.01 | 6754.949 | -148.1441
353.03 | 6766.7613 | -147.8094
353.04 | 6772.6512 | -147.5493
353.06 | 6784.4528 | -147.6553
353.08 | 6796.3681 | -146.6334
353.1 | 6808.2855 | -145.779
353.12 | 6820.2449 | -144.1222
353.14 | 6832.2473 | -145.0196
353.15 | 6838.2649 | -146.6415
353.17 | 6850.3324 | -146.7095
353.19 | 6862.4426 | -146.4705
353.21 | 6874.6129 | -146.0819
353.22 | 6880.747 | -145.191
353.24 | 6892.9783 | -145.5568
353.26 | 6905.2448 | -145.5992
353.28 | 6917.5558 | -144.9824
353.29 | 6923.7284 | -146.3906
353.31 | 6936.1077 | -147.5053
353.33 | 6948.5322 | -148.5079
353.35 | 6961.0025 | -148.3633
353.36 | 6967.2549 | -147.204
353.38 | 6979.794 | -147.3693
353.4 | 6992.3794 | -148.9356
353.42 | 7005.0223 | -146.5172
353.43 | 7011.3974 | -146.4173
353.45 | 7024.115 | -149.0599
353.47 | 7036.8644 | -148.9946
353.49 | 7049.6624 | -148.3101
353.5 | 7056.0794 | -148.5036
353.52 | 7068.9494 | -147.5077
353.54 | 7081.8677 | -146.8664
353.56 | 7094.8346 | -144.7734
353.57 | 7101.3363 | -143.47
353.59 | 7114.3762 | -143.3035
353.61 | 7127.4656 | -144.6896
353.63 | 7140.6072 | -144.9168
353.65 | 7153.8365 | -144.6461
353.67 | 7167.0999 | -148.3843
353.68 | 7173.7532 | -146.9632
353.7 | 7187.0185 | -148.8199
353.72 | 7200.4055 | -149.5525
353.73 | 7207.1189 | -147.0308
353.75 | 7220.5812 | -146.2663
353.77 | 7234.0942 | -146.9292
353.79 | 7247.5916 | -148.0115
353.8 | 7254.4006 | -147.3204
353.82 | 7268.0494 | -146.8872
353.84 | 7281.7535 | -145.9271
353.85 | 7288.6256 | -145.5561
353.87 | 7302.3297 | -145.3165
353.89 | 7316.1649 | -148.0547
353.9 | 7323.1013 | -147.8928
353.92 | 7337.014 | -146.822
353.94 | 7350.9754 | -147.0026
353.95 | 7357.9336 | -148.9925
353.97 | 7371.9661 | -147.8397
353.99 | 7386.0725 | -147.5996
354.01 | 7400.239 | -145.9565
354.02 | 7407.3409 | -145.6637
354.04 | 7421.5069 | -146.2905
354.06 | 7435.8125 | -145.2053
354.07 | 7442.9836 | -144.4952
354.09 | 7457.3694 | -145.3432
354.11 | 7471.8021 | -143.9897
354.12 | 7478.997 | -143.83
354.14 | 7493.5135 | -144.1515
354.16 | 7508.1048 | -145.03
354.17 | 7515.4276 | -145.0162
354.19 | 7530.0428 | -144.7348
354.2 | 7537.4201 | -146.1499
354.22 | 7552.1327 | -144.4538
354.24 | 7566.9746 | -144.9331
354.25 | 7574.3734 | -147.8494
354.27 | 7589.3022 | -146.5726
354.29 | 7604.2256 | -146.9594
354.31 | 7619.2831 | -146.4177
354.33 | 7634.3287 | -146.8662
354.35 | 7649.5004 | -147.4176
354.36 | 7657.0664 | -147.7826
354.38 | 7672.3365 | -147.4521
354.4 | 7687.5964 | -146.9417
354.42 | 7702.9951 | -145.0208
354.44 | 7718.3868 | -144.3345
354.45 | 7726.1523 | -144.5884
354.47 | 7741.6398 | -145.0767
354.49 | 7757.2625 | -145.9855
354.51 | 7772.8729 | -147.4906
354.53 | 7788.6238 | -147.9694
354.54 | 7796.4767 | -147.3011
354.56 | 7812.3173 | -147.0139
354.58 | 7828.1664 | -147.9454
354.6 | 7844.0679 | -147.4873
354.62 | 7860.1185 | -147.9811
354.64 | 7876.1668 | -148.1963
354.65 | 7884.2629 | -147.6733
354.67 | 7900.4102 | -146.7147
354.69 | 7916.7013 | -146.4377
354.71 | 7932.9798 | -146.5892
354.73 | 7949.4176 | -146.6433
354.75 | 7965.8579 | -145.9872
354.77 | 7982.3649 | -146.5205
354.79 | 7999.0256 | -143.6801
354.81 | 8015.6662 | -144.8923
354.83 | 8032.3816 | -146.093
354.84 | 8040.7627 | -146.3848
354.86 | 8057.6691 | -145.8614
354.88 | 8074.5849 | -145.5333
354.9 | 8091.5564 | -146.8725
354.92 | 8108.6003 | -145.956
354.94 | 8125.8118 | -144.0128
354.96 | 8143.0051 | -143.6751
354.98 | 8160.2871 | -144.478
355 | 8177.721 | -145.401
355.02 | 8195.1369 | -145.3825
355.03 | 8203.8796 | -146.0529
355.05 | 8221.4103 | -146.2125
355.07 | 8239.1155 | -145.2088
355.09 | 8256.8211 | -144.7062
355.11 | 8274.5944 | -145.0166
355.13 | 8292.4491 | -146.1545
355.15 | 8310.4773 | -146.5043
355.17 | 8328.4825 | -147.7714
355.19 | 8346.597 | -145.6299
355.21 | 8364.8601 | -146.9548
355.22 | 8373.9747 | -146.0073
355.24 | 8392.2728 | -146.2244
355.26 | 8410.6488 | -146.4892
355.28 | 8429.2128 | -146.4546
355.3 | 8447.7645 | -146.6011
355.32 | 8466.4631 | -146.3579
355.34 | 8485.1518 | -146.3457
355.36 | 8504.022 | -146.5024
355.38 | 8522.8816 | -147.6571
355.4 | 8541.9323 | -147.9263
355.42 | 8561.0577 | -146.4676
355.44 | 8580.1826 | -145.2371
355.46 | 8599.5031 | -144.3389
355.48 | 8618.8912 | -144.0947
355.5 | 8638.2908 | -147.4506
355.52 | 8657.8691 | -147.5931
355.54 | 8677.4454 | -147.2649
355.56 | 8697.2287 | -147.5271
355.58 | 8717.0694 | -147.4921
355.6 | 8736.9301 | -144.8545
355.62 | 8756.9977 | -143.4235
355.64 | 8777.1171 | -143.5332
355.66 | 8797.2652 | -143.8398
355.68 | 8817.624 | -144.1199
355.69 | 8827.8333 | -143.3676
355.71 | 8848.2192 | -145.7934
355.73 | 8868.7905 | -144.6105
355.75 | 8889.3828 | -146.0166
355.77 | 8910.1396 | -144.5948
355.79 | 8931.0404 | -144.1712
355.81 | 8951.9219 | -144.8609
355.83 | 8972.9972 | -145.0022
355.85 | 8994.1524 | -144.9518
355.87 | 9015.4315 | -144.7007
355.89 | 9036.8055 | -144.6232
355.91 | 9058.1839 | -144.6114
355.93 | 9079.788 | -144.914
355.95 | 9101.4843 | -146.5575
355.96 | 9112.3741 | -146.6451
355.98 | 9134.2506 | -147.2515
356 | 9156.1142 | -146.7683
356.02 | 9178.1802 | -146.8137
356.04 | 9200.3734 | -147.5207
356.06 | 9222.6789 | -146.7294
356.08 | 9244.9775 | -145.9122
356.1 | 9267.5097 | -145.9868
356.12 | 9290.1506 | -146.2559
356.14 | 9312.9148 | -144.5241
356.16 | 9335.7646 | -143.9988
356.18 | 9358.6483 | -144.3101
356.19 | 9370.1941 | -142.6562
356.21 | 9393.3705 | -140.5514
356.23 | 9416.6549 | -141.32
356.25 | 9440.0711 | -143.0259
356.27 | 9463.4784 | -144.0928
356.29 | 9487.1273 | -143.5383
356.31 | 9510.9013 | -140.9244
356.33 | 9534.8033 | -140.8271
356.35 | 9558.8097 | -140.866
356.37 | 9582.8406 | -141.1449
356.38 | 9594.97 | -140.8109
356.4 | 9619.3272 | -141.5114
356.42 | 9643.7026 | -142.4194
356.44 | 9668.3446 | -142.0757
356.46 | 9693.0886 | -141.0541
356.48 | 9717.8707 | -140.853
356.5 | 9742.8794 | -140.1201
356.51 | 9755.3655 | -140.2855
356.53 | 9780.5813 | -140.1753
356.55 | 9805.8244 | -141.5146
356.57 | 9831.3228 | -142.4421
356.59 | 9856.8327 | -141.7254
356.61 | 9882.6113 | -140.3731
356.63 | 9908.3999 | -141.1546
356.65 | 9934.4561 | -141.3719
356.67 | 9960.5342 | -141.2941
356.69 | 9986.8669 | -142.2475
356.7 | 10000.0124 | -143.3696
356.72 | 10026.5605 | -144.5923
356.74 | 10053.1429 | -142.854
356.76 | 10080.0036 | -141.4108
356.78 | 10106.6414 | -141.7968
356.8 | 10133.1189 | -143.2107
356.82 | 10159.1654 | -144.5278
356.84 | 10185.087 | -144.6276
356.86 | 10210.7087 | -144.473
356.88 | 10235.9683 | -144.6887
356.9 | 10261.094 | -143.6811
356.91 | 10273.4933 | -143.0018
356.93 | 10298.1971 | -143.0147
356.95 | 10322.7331 | -140.3321
356.97 | 10347.0584 | -139
356.98 | 10359.0805 | -140.3408
357 | 10383.0924 | -141.2238
357.01 | 10395.0284 | -140.1876
357.03 | 10418.7759 | -139.8116
357.04 | 10430.5899 | -139.5089
357.05 | 10442.369 | -139.5522
357.07 | 10465.8203 | -139.242
357.08 | 10477.598 | -138.0377
357.1 | 10500.8572 | -139.5687
357.11 | 10512.4102 | -140.0545
357.12 | 10523.9395 | -140.0694
357.14 | 10546.9213 | -140.1172
357.15 | 10558.4907 | -140.8478
357.17 | 10581.336 | -140.8803
357.18 | 10592.7228 | -142.6054
357.19 | 10604.0758 | -143.3113
357.21 | 10626.9452 | -141.1587
357.22 | 10638.2567 | -139.594
357.24 | 10660.8515 | -140.3068
357.25 | 10672.1589 | -141.3891
357.26 | 10683.5632 | -141.437
357.28 | 10706.1314 | -140.7187
357.29 | 10717.4018 | -141.7066
357.3 | 10728.673 | -141.3091
357.32 | 10751.2091 | -140.6229
357.33 | 10762.6036 | -140.6272
357.35 | 10785.1697 | -140.4189
357.36 | 10796.4546 | -141.4589
357.37 | 10807.7289 | -142.337
357.39 | 10830.5343 | -142.0301
357.4 | 10841.8495 | -140.6662
357.42 | 10864.5289 | -140.5425
357.43 | 10875.9142 | -140.5187
357.44 | 10887.4325 | -140.7172
357.46 | 10910.3053 | -140.5266
357.47 | 10921.7636 | -140.8349
357.48 | 10933.2343 | -140.3425
357.5 | 10956.4104 | -139.9442
357.51 | 10968.061 | -140.3282
357.53 | 10991.224 | -138.2675
357.54 | 11002.8716 | -137.3043
357.56 | 11026.5199 | -137.749
357.57 | 11038.2866 | -139.1126
357.59 | 11061.9619 | -139.7716
357.6 | 11073.8564 | -138.6245
357.61 | 11085.7854 | -138.7512
357.63 | 11110.0237 | -138.2559
357.64 | 11122.0993 | -138.9965
357.66 | 11146.4275 | -139.025
357.67 | 11158.6627 | -138.6905
357.68 | 11170.9439 | -136.5015
357.7 | 11195.9236 | -135.9624
357.71 | 11208.3822 | -136.3796
357.73 | 11233.5052 | -136.158
357.74 | 11246.1628 | -135.4219
357.75 | 11258.8904 | -136.4197
357.77 | 11284.5662 | -136.2448
357.78 | 11297.6399 | -136.1837
357.8 | 11323.7204 | -136.0213
357.81 | 11336.8777 | -136.0717
357.82 | 11350.1078 | -137.4328
357.84 | 11376.8233 | -139.9001
357.85 | 11390.4355 | -139.5515
357.87 | 11417.6184 | -139.0267
357.88 | 11431.3443 | -139.7938
357.89 | 11445.1546 | -140.4152
357.91 | 11473.0643 | -140.3675
357.92 | 11487.2924 | -138.2484
357.93 | 11501.4873 | -137.2734
357.95 | 11530.1038 | -136.8378
357.96 | 11544.565 | -137.1006
357.98 | 11573.7819 | -137.9077
357.99 | 11588.5507 | -137.7706
358 | 11603.5651 | -137.4785
358.02 | 11633.6909 | -134.9354
358.03 | 11648.8818 | -134.7012
358.05 | 11679.6788 | -135.776
358.06 | 11695.1777 | -136.7305
358.08 | 11726.797 | -136.9981
358.09 | 11742.6058 | -137.4455
358.11 | 11774.8927 | -137.6833
358.12 | 11791.1874 | -135.5731
358.13 | 11807.4757 | -134.0579
358.15 | 11840.6412 | -133.7621
358.16 | 11857.5524 | -134.661
358.18 | 11891.4145 | -137.1476
358.19 | 11908.5555 | -137.6817
358.2 | 11925.9845 | -138.6251
358.22 | 11961.0022 | -141.5467
358.23 | 11978.8599 | -143.1454
358.25 | 12014.7361 | -138.5595
358.26 | 12033.0292 | -136.4686
358.27 | 12051.3014 | -136.0866
358.29 | 12088.5349 | -137.3703
358.3 | 12107.2659 | -138.2654
358.32 | 12145.2156 | -138.2132
358.33 | 12164.5838 | -138.4161
358.35 | 12203.5427 | -138.5587
358.36 | 12223.3859 | -138.7127
358.37 | 12243.2177 | -138.8528
358.39 | 12283.6677 | -139.5284
358.4 | 12304.0036 | -139.8038
358.42 | 12345.4778 | -139.3324
358.43 | 12366.3474 | -139.1347
358.44 | 12387.5736 | -139.4873
358.46 | 12430.2546 | -139.5056
358.47 | 12451.8462 | -139.4873
358.49 | 12495.8471 | -139.2488
358.5 | 12517.9936 | -139.3123
358.51 | 12540.5184 | -139.5534
358.53 | 12585.8529 | -140.3409
358.54 | 12608.9648 | -141.3094
358.56 | 12655.4731 | -141.6648
358.57 | 12679.1746 | -142.0222
358.58 | 12702.9011 | -142.288
358.6 | 12751.0618 | -143.1188
358.61 | 12775.5677 | -143.8318
358.63 | 12824.8701 | -144.2828
358.64 | 12849.992 | -148.1022
358.66 | 12901.0695 | -147.0589
358.67 | 12927.5104 | -148.0822
358.68 | 12954.4637 | -147.4417
358.7 | 13010.082 | -147.6769
358.71 | 13038.7953 | -147.7261
358.72 | 13067.965 | -148.1403
358.74 | 13128.6454 | -148.1943
358.75 | 13160.0904 | -148.4934
358.77 | 13225.2017 | -149.4447
358.78 | 13258.7918 | -149.9806
358.79 | 13293.404 | -150.0145
358.81 | 13365.2697 | -149.6175
358.82 | 13402.5444 | -149.222
358.83 | 13440.5661 | -149.187
358.85 | 13519.8632 | -149.1777
358.86 | 13561.0654 | -149.1213
358.88 | 13646.5775 | -147.2482
358.89 | 13690.8141 | -146.3969
358.9 | 13736.3808 | -146.9589
358.92 | 13831.0522 | -147.4013
358.93 | 13880.1683 | -148.6704
358.94 | 13930.2867 | -148.4168
358.96 | 14034.6585 | -147.2857
358.97 | 14088.7627 | -146.3666
358.99 | 14196.4685 | -145.7428
359 | 14263.6578 | -144.7284

## Supplementary Data 4.10
Supplementary Data 4.10: Etourneau et al. (2013) Temperature dataset & 6-0 ka with reanalysis undertaken for this study
Reference: Etourneau, J. et al. Holocene climate variations in the western Antarctic Peninsula: evidence for sea ice extent predominantly controlled by changes in insolation and ENSO variability. Clim. Past 9, 1431–1446 (2013).
Supplementary data table for Etourneau et al. (2013) (used/reproduced with permission); smoothing and reanalysis undertaken for this study
Depth [m] | Age [yr BP] | SST (1-12) [Â°C] NBP990310 | XLSTAT 2010.3.09 - Descriptive statistics - on 16/08/2016 at 11:27:16 |  |  |  | 100-yr Age | 100-yr Temp | Neg Exp | Predicted | Residuals | Age | SST Temp (smoothed) | Age | SST Temp (smoothed) | XLSTAT 2010.3.09 - Descriptive statistics - on 30/09/2016 at 13:29:31
0.04 | 259 | 0.55 | Quantitative data: Workbook = S20_AP_palaeorecords.xlsx / Sheet = Etourneaux et al_2013_NBP990310 / Range = 'Etourneaux et al_2013_NBP990310'!$C$2:$C$85 / 84 rows and 1 column |  |  |  | 0 | 0.55 | Smoothing | 0.4845 | 0.0655 | 259 | 0.4845 | 0 | 0.4845 | Quantitative data: Workbook = S3_YAN_M2-M4_GDGT_JRI_PD_temp_STATS.xlsx / Sheet = Etourneaux_2013_NBP990310 / Range = Etourneaux_2013_NBP990310!$AF$2:$AF$29 / 28 rows and 1 column
0.2 | 406 | 0.61 |  |  |  |  | 100 | 0.55 | 100 samples | 0.4668 | 0.1432 | 347 | 0.4684 | 100 | 0.4845
0.36 | 547 | 0.32 | Descriptive statistics (Quantitative data): |  |  |  | 200 | 0.55 | Poly 2 | 0.4964 | -0.1764 | 435 | 0.4689 | 200 | 0.4845 | Descriptive statistics (Quantitative data):
0.52 | 678 | 0.11 |  |  |  |  | 300 | 0.5669 | Outliers removed | 0.5748 | -0.4648 | 523 | 0.4878 | 300 | 0.47693
0.68 | 804 | 1.1 | Statistic | 11.7-0 kyr | 6-0 kyr | 1-0.25 kyr | 400 | 0.58369 | PiecewiseLinear-interp. (Temp). integration interpolation: mean values between mid-points | 0.865 | 0.235 | 611 | 0.5277 | 400 | 0.46894 | Statistic | Guano | Non-guano | Mhol Guano | L Hol Guano | L Hol - NG
0.84 | 929 | 0.45 | No. of observations | 84 | 47 | 6 | 500 | 0.41669 |  | 0.9796 | -0.5296 | 699 | 0.5931 | 500 | 0.48373 | No. of observations | 28 | 56 | 12 | 16 | 12
1 | 1058 | 2.19 | No. of missing values | 0 | 0 | 0 | 600 | 0.23504 |  | 1.0565 | 1.1335 | 787 | 0.7004 | 600 | 0.52492 | No. of missing values | 0 | 0 | 0 | 0 | 0
1.16 | 1195 | 0.54 | Sum of weights | 84 | 47 | 6 | 700 | 0.31994 |  | 1.1061 | -0.5661 | 875 | 0.94 | 700 | 0.60004 | Sum of weights | 28 | 56 | 12 | 16 | 12
1.32 | 1345 | 0.42 | Minimum | -0.65 | -0.65 | 0.11 | 800 | 0.93043 |  | 0.8345 | -0.4145 | 963 | 0.9952 | 800 | 0.74609 | Minimum | -0.65 | -0.11 | 0.05 | -0.65 | 0.11
1.48 | 1513 | 1.21 | Maximum | 4.81 | 2.19 | 1.1 | 900 | 0.64201 |  | 0.5974 | 0.6126 | 1051 | 1.0551 | 900 | 0.94913 | Maximum | 1.54 | 4.81 | 1.54 | 1.21 | 2.19
1.64 | 1698 | -0.06 | Freq. of minimum | 1 | 1 | 1 | 1000 | 1.4077 |  | 0.4279 | -0.4879 | 1139 | 1.1264 | 1000 | 1.0204 | Freq. of minimum | 1 | 1 | 1 | 1 | 1
1.8 | 1883 | 0.41 | Freq. of maximum | 1 | 1 | 1 | 1100 | 1.676 |  | 0.6063 | -0.1963 | 1227 | 1.0901 | 1100 | 1.0941 | Freq. of maximum | 1 | 1 | 1 | 1 | 1
1.96 | 2051 | 0.55 | Range | 5.46 | 2.84 | 0.99 | 1200 | 0.64984 |  | 0.612 | -0.062 | 1315 | 0.8638 | 1200 | 1.0955 | Range | 2.19 | 4.92 | 1.49 | 1.86 | 2.08
2.12 | 2197 | 1.17 | 1st Quartile | 0.3775 | 0.345 | 0.3525 | 1300 | 0.45669 |  | 0.7781 | 0.3919 | 1403 | 0.7764 | 1300 | 0.91204 | 1st Quartile | 0.17 | 0.4575 | 0.215 | -0.1075 | 0.44
2.28 | 2319 | 0.9 | Median | 0.63 | 0.54 | 0.5 | 1400 | 0.67863 |  | 0.5476 | 0.3524 | 1491 | 0.6157 | 1400 | 0.77018 | Median | 0.485 | 0.91 | 0.395 | 0.55 | 0.58
2.44 | 2430 | -0.37 | 3rd Quartile | 1.17 | 0.875 | 0.595 | 1500 | 1.0697 |  | 0.2543 | -0.6243 | 1579 | 0.3305 | 1500 | 0.57464 | 3rd Quartile | 0.9 | 1.3825 | 0.9475 | 0.6975 | 1.1025
2.6 | 2554 | 0.63 | Sum | 67.47 | 26.37 | 3.14 | 1600 | 0.61276 |  | 0.1927 | 0.4373 | 1667 | 0.2827 | 1600 | 0.33044 | Sum | 13.42 | 54.05 | 7.14 | 6.28 | 10.07
2.68 | 2628 | -0.25 | Mean | 0.80321 | 0.56106 | 0.52333 | 1700 | 0.053431 |  | 0.2237 | -0.4737 | 1755 | 0.4297 | 1700 | 0.34102 | Mean | 0.47929 | 0.96518 | 0.595 | 0.3925 | 0.83917
2.84 | 2787 | 0.41 | Variance (n) | 0.52743 | 0.28332 | 0.093056 | 1800 | 0.19914 |  | 0.3752 | 0.0348 | 1843 | 0.609 | 1800 | 0.52096 | Variance (n) | 0.29652 | 0.56418 | 0.22856 | 0.32992 | 0.33134
3 | 2948 | 1.11 | Variance (n-1) | 0.53378 | 0.28948 | 0.11167 | 1900 | 0.41487 |  | 0.2805 | 0.8295 | 1931 | 0.6193 | 1900 | 0.61439 | Variance (n-1) | 0.3075 | 0.57444 | 0.24934 | 0.35191 | 0.36146
3.16 | 3091 | -0.51 | Standard deviation (n) | 0.72624 | 0.53228 | 0.30505 | 2000 | 0.5075 |  | 0.0133 | -0.5233 | 2019 | 0.5671 | 2000 | 0.59265 | Standard deviation (n) | 0.54454 | 0.75112 | 0.47808 | 0.57439 | 0.57562
3.32 | 3209 | -0.65 | Standard deviation (n-1) | 0.7306 | 0.53804 | 0.33417 | 2100 | 0.7581 |  | 0.1411 | -0.7911 | 2107 | 0.7764 | 2100 | 0.73804 | Standard deviation (n-1) | 0.55453 | 0.75792 | 0.49934 | 0.59322 | 0.60122
3.48 | 3342 | 0.55 | Variation coefficient | 0.90417 | 0.9487 | 0.5829 | 2200 | 1.092 |  | 0.2025 | 0.3475 | 2195 | 0.779 | 2200 | 0.74378 | Variation coefficient | 1.1361 | 0.77822 | 0.80349 | 1.4634 | 0.68595
3.64 | 3517 | 1.06 | Skewness (Pearson) | 1.9058 | 0.29823 | 0.66358 | 2300 | 0.89771 |  | 0.6321 | 0.4279 | 2283 | 0.5758 | 2300 | 0.56784 | Skewness (Pearson) | -0.1508 | 2.3358 | 0.69767 | -0.39 | 0.98057
3.8 | 3693 | 0.59 | Skewness (Fisher) | 1.9406 | 0.30815 | 0.90864 | 2400 | 0.012255 |  | 1.0418 | -0.4518 | 2371 | 0.4953 | 2400 | 0.40296 | Skewness (Fisher) | -0.15948 | 2.4006 | 0.80157 | -0.43156 | 1.1266
3.96 | 3861 | 0.63 | Skewness (Bowley) | 0.36278 | 0.26415 | -0.21649 | 2500 | 0.19452 |  | 0.9347 | -0.3047 | 2459 | 0.2292 | 2500 | 0.21291 | Skewness (Bowley) | 0.13699 | 0.021622 | 0.50853 | -0.63354 | 0.57736
4.12 | 4021 | 1.61 | Kurtosis (Pearson) | 9.138 | 0.92455 | -0.27522 | 2600 | 0.1202 |  | 0.833 | 0.777 | 2547 | 0.1919 | 2600 | 0.21121 | Kurtosis (Pearson) | -0.51648 | 9.913 | -0.86665 | -1.0012 | 0.1315
4.16 | 4060 | 1.07 | Kurtosis (Fisher) | 9.7812 | 1.1704 | 1.6973 | 2700 | 0.048868 |  | 0.8211 | 0.2489 | 2635 | 0.2211 | 2700 | 0.33456 | Kurtosis (Fisher) | -0.37292 | 10.9739 | -0.64368 | -0.9083 | 0.94228
4.32 | 4212 | -0.1 | Standard error of the mean | 0.079715 | 0.078481 | 0.13642 | 2800 | 0.46787 |  | 0.7967 | -0.8967 | 2723 | 0.3853 | 2800 | 0.36194 | Standard error of the mean | 0.1048 | 0.10128 | 0.14415 | 0.14831 | 0.17356
4.64 | 4494 | 0.37 | Lower bound on mean (95%) | 0.64466 | 0.40309 | 0.17262 | 2900 | 0.90099 |  | 0.4153 | -0.0453 | 2811 | 0.3606 | 2900 | 0.27773 | Lower bound on mean (95%) | 0.26426 | 0.76221 | 0.27774 | 0.076394 | 0.45717
4.8 | 4625 | 0.85 | Upper bound on mean (95%) | 0.96176 | 0.71904 | 0.87405 | 3000 | 0.52091 |  | 0.4633 | 0.3867 | 2899 | 0.3157 | 3000 | 0.038693 | Upper bound on mean (95%) | 0.69431 | 1.1682 | 0.91226 | 0.70861 | 1.2212
4.96 | 4749 | 0.35 | Standard error(Skewness (Fisher)) | 0.26265 | 0.34657 | 0.84515 | 3100 | -0.43543 |  | 0.3953 | -0.0453 | 2987 | 0.0173 | 3100 | 0.040451 | Standard error(Skewness (Fisher)) | 0.44052 | 0.319 | 0.6373 | 0.56431 | 0.6373
5.12 | 4868 | 0.29 | Standard error(Kurtosis (Fisher)) | 0.51966 | 0.68092 | 1.7408 | 3200 | -0.55352 |  | 0.3972 | -0.1072 | 3075 | 0.0092432 | 3200 | 0.12378 | Standard error(Kurtosis (Fisher)) | 0.85833 | 0.62826 | 1.2322 | 1.0908 | 1.2322
5.28 | 4981 | 0.26 | Mean absolute deviation | 0.52797 | 0.38973 | 0.23 | 3300 | 0.1691 |  | 0.5691 | -0.3091 | 3163 | 0.106 | 3300 | 0.17765 | Mean absolute deviation | 0.43071 | 0.52716 | 0.4125 | 0.47531 | 0.48069
5.44 | 5089 | 1.41 | Median absolute deviation | 0.42 | 0.22 | 0.145 | 3400 | 0.71903 |  | 0.6733 | 0.7367 | 3251 | 0.1495 | 3400 | 0.25266 | Median absolute deviation | 0.41 | 0.47 | 0.265 | 0.43 | 0.365
5.56 | 5166 | 0.34 | Geometric mean |  |  | 0.42443 | 3500 | 0.98005 |  | 0.4711 | -0.1311 | 3339 | 0.1999 | 3500 | 0.55069 | Geometric mean |  |  | 0.38776 |  | 0.64739
5.6 | 5192 | 0.76 | Geometric standard deviation |  |  | 2.1731 | 3600 | 0.83835 |  | 0.4942 | 0.2658 | 3427 | 0.2629 | 3600 | 0.78452 | Geometric standard deviation |  |  | 2.9449 |  | 2.2434
5.72 | 5265 | 0.51 | Harmonic mean | 0.89395 | 1.425 | 0.31907 | 3700 | 0.61856 |  | 0.6575 | -0.1475 | 3515 | 0.6282 | 3700 | 1.027 | Harmonic mean | 0.61865 |  | 0.21792 | -1.6315 | 0.46138
5.76 | 5289 | 0.46 |  |  |  |  | 3800 | 0.61548 |  | 0.6635 | -0.2035 | 3603 | 0.7745 | 3800 | 1.0503
6.04 | 5449 | 1.09 |  | 6-0 kyr warm periods |  |  | 3900 | 0.87244 |  | 0.7939 | 0.2961 | 3691 | 1.0404 | 3900 | 0.92485
6.2 | 5534 | 0.35 |  | sustained |  | broken | 4000 | 1.3974 |  | 0.6845 | -0.3345 | 3779 | 1.1012 | 4000 | 0.86433
6.4 | 5635 | 0.42 |  | 800 | 1200 |  | 4100 | 0.76518 |  | 0.4866 | -0.0666 | 3867 | 0.9338 | 4100 | 0.78431
6.56 | 5712 | 0.61 |  | 1400 | 1700 | * | 4200 | 0.059977 |  | 0.3232 | 0.2868 | 3955 | 0.9039 | 4200 | 0.76821
6.72 | 5786 | 0.38 |  | 2100 | 2400 |  | 4300 | 0.046667 |  | 0.3842 | -0.0042046 | 4043 | 0.8266 | 4300 | 0.49481
6.88 | 5856 | -0.11 |  | 3400 | 4200 |  | 4400 | 0.21333 |  | 0.5539 | -0.6639 | 4131 | 0.7578 | 4400 | 0.4062
7.04 | 5924 | 1.04 |  | 5100 | 5600 | * | 4500 | 0.41132 |  | 0.5108 | 0.5292 | 4219 | 0.7998 | 4500 | 0.38713
7.2 | 5989 | 0.74 |  | 5900 | 6500 | * | 4600 | 0.73435 |  | 0.5687 | 0.1713 | 4307 | 0.4294 | 4600 | 0.37833
7.36 | 6051 | 0.87 |  | 6700 | 9000 |  | 4700 | 0.5476 |  | 0.842 | 0.028 | 4395 | 0.4012 | 4700 | 0.43979
7.52 | 6112 | -0.07 |  |  |  |  | 4800 | 0.32429 |  | 0.719 | -0.789 | 4483 | 0.4114 | 4800 | 0.3888
7.68 | 6171 | 1.35 |  |  |  |  | 4900 | 0.28189 |  | 0.9475 | 0.4025 | 4571 | 0.3187 | 4900 | 0.3377
7.84 | 6228 | 1.64 |  |  |  |  | 5000 | 0.51475 |  | 1.0117 | 0.6283 | 4659 | 0.4803 | 5000 | 0.55125
8 | 6284 | 0.05 |  |  |  |  | 5100 | 1.0705 |  | 1.0475 | -0.9975 | 4747 | 0.3957 | 5100 | 0.63857
8.16 | 6339 | 1.54 |  |  |  |  | 5200 | 0.59838 |  | 0.6853 | 0.8547 | 4835 | 0.3859 | 5200 | 0.5419
8.32 | 6393 | 0.22 |  |  |  |  | 5300 | 0.55061 |  | 0.595 | -0.375 | 4923 | 0.2981 | 5300 | 0.60151
8.48 | 6446 | 0.61 |  |  |  |  | 5400 | 0.897 |  | 0.4966 | 0.1134 | 5011 | 0.6123 | 5400 | 0.6256
8.64 | 6500 | 0.2 |  |  |  |  | 5500 | 0.65803 |  | 0.4911 | -0.2911 | 5099 | 0.6745 | 5500 | 0.73046
8.8 | 6553 | 0.9 |  |  |  |  | 5600 | 0.39774 |  | 0.4244 | 0.4756 | 5187 | 0.4888 | 5600 | 0.54997
8.96 | 6607 | 0.08 |  |  |  |  | 5700 | 0.54013 |  | 0.6146 | -0.5346 | 5275 | 0.6602 | 5700 | 0.3683
9.13 | 6665 | 1.31 |  |  |  |  | 5800 | 0.25678 |  | 0.7913 | 0.5187 | 5363 | 0.4956 | 5800 | 0.40822
9.29 | 6720 | 0.52 |  |  |  |  | 5900 | 0.56566 |  | 0.8956 | -0.3756 | 5451 | 0.7942 | 5900 | 0.55448
9.45 | 6776 | 1.39 |  |  |  |  | 6000 | 0.81411 |  | 0.8885 | 0.5015 | 5539 | 0.6807 | 6000 | 0.63831
9.61 | 6834 | 0.43 |  |  |  |  | 6100 | 0.39986 |  | 0.881 | -0.451 | 5627 | 0.4912 | 6100 | 0.81325
9.77 | 6893 | 0.88 |  |  |  |  | 6200 | 1.3747 |  | 0.7021 | 0.1779 | 5715 | 0.3226 | 6200 | 0.8923
9.93 | 6954 | 0.56 |  |  |  |  | 6300 | 0.77297 |  | 0.776 | -0.216 | 5803 | 0.3977 | 6300 | 0.97662
10.09 | 7017 | 0.94 |  |  |  |  | 6400 | 0.56433 |  | 0.8412 | 0.0988 | 5891 | 0.577 | 6400 | 0.65036
10.25 | 7082 | 1.14 |  |  |  |  | 6500 | 0.46 |  | 1.1188 | 0.0212 | 5979 | 0.5497 | 6500 | 0.45714
10.41 | 7151 | 1.38 |  |  |  |  | 6600 | 0.52146 |  | 1.3464 | 0.0336 | 6067 | 0.8545 | 6600 | 0.6139
10.57 | 7222 | 1.38 |  |  |  |  | 6700 | 0.9018 |  | 1.3494 | 0.0306 | 6155 | 0.7619 | 6700 | 0.84832
10.73 | 7296 | 1.44 |  |  |  |  | 6800 | 0.91525 |  | 1.4581 | -0.0181 | 6243 | 1.0176 | 6800 | 0.82553
10.85 | 7354 | 1.53 |  |  |  |  | 6900 | 0.72427 |  | 1.4691 | 0.0609 | 6331 | 0.9661 | 6900 | 0.7371
10.89 | 7374 | 1.17 |  |  |  |  | 7000 | 0.82227 |  | 1.4291 | -0.2591 | 6419 | 0.5428 | 7000 | 0.83598
11.05 | 7455 | 1.8 |  |  |  |  | 7100 | 1.2047 |  | 1.4257 | 0.3743 | 6507 | 0.4156 | 7100 | 1.1125
11.21 | 7540 | 1.06 |  |  |  |  | 7200 | 1.3832 |  | 1.5253 | -0.4653 | 6595 | 0.5875 | 7200 | 1.3195
11.37 | 7630 | 1.63 |  |  |  |  | 7300 | 1.454 |  | 1.3478 | 0.2822 | 6683 | 0.8562 | 7300 | 1.4383
11.53 | 7724 | 1.47 |  |  |  |  | 7400 | 1.4449 |  | 1.2754 | 0.1946 | 6771 | 0.8905 | 7400 | 1.4331
11.69 | 7823 | 0.5 |  |  |  |  | 7500 | 1.4137 |  | 1.1713 | -0.6713 | 6859 | 0.7097 | 7500 | 1.4538
11.85 | 7926 | 1.5 |  |  |  |  | 7600 | 1.4239 |  | 1.0258 | 0.4742 | 6947 | 0.7661 | 7600 | 1.4314
11.97 | 8008 | 0.95 |  |  |  |  | 7700 | 1.4835 |  | 0.8951 | 0.0549 | 7035 | 0.8775 | 7700 | 1.2925
12.29 | 8240 | 0.31 |  |  |  |  | 7800 | 0.79646 |  | 0.8828 | -0.5728 | 7123 | 1.2068 | 7800 | 1.1948
12.41 | 8333 | 1.46 |  |  |  |  | 7900 | 1.2003 |  | 0.9158 | 0.5442 | 7211 | 1.3362 | 7900 | 1.0564
12.57 | 8462 | 0.94 |  |  |  |  | 8000 | 1.0385 |  | 0.872 | 0.068 | 7299 | 1.4591 | 8000 | 0.91434
12.73 | 8597 | 1.1 |  |  |  |  | 8100 | 0.69621 |  | 1.2433 | -0.1433 | 7387 | 1.4321 | 8100 | 0.85996
13.05 | 8879 | 2.11 |  |  |  |  | 8200 | 0.42791 |  | 2.8091 | -0.6991 | 7475 | 1.4274 | 8200 | 0.87918
13.25 | 9059 | 4.81 |  |  |  |  | 8300 | 1.0282 |  | 4.3601 | 0.4499 | 7563 | 1.5095 | 8300 | 0.90573
[7 empty] | 8400 | 1.1899 |  |  |  | 7651 | 1.3297 | 8400 | 0.88317
[7 empty] | 8500 | 0.98879 |  |  |  | 7739 | 1.2632 | 8500 | 0.96566
[7 empty] | 8600 | 1.1372 |  |  |  | 7827 | 1.1661 | 8600 | 1.2692
[7 empty] | 8700 | 1.4689 |  |  |  | 7915 | 1.0342 | 8700 | 1.7054
[7 empty] | 8800 | 1.8271 |  |  |  | 8003 | 0.8989 | 8800 | 2.2773
[7 empty] | 8900 | 2.473 |  |  |  | 8091 | 0.8499 | 8900 | 2.9824
[7 empty] | 9000 | 3.925 |  |  |  | 8179 | 0.8771 | 9000 | 3.8189
[12 empty] | 8267 | 0.8889 | 9100 | 4.3564
[12 empty] | 8355 | 0.9324 | 9200 | 4.3601
[12 empty] | 8443 | 0.8349 | 9300 | 4.3601
[12 empty] | 8531 | 1.0338 | 9400 | 4.3601
[12 empty] | 8619 | 1.3266 | 9500 | 4.3601
[12 empty] | 8707 | 1.7262 | 9600 | 4.3601
[12 empty] | 8795 | 2.2308 | 9700 | 4.3601
[12 empty] | 8883 | 2.8389 | 9800 | 4.3601
[12 empty] | 8971 | 3.5491 | 9900 | 4.3601
[12 empty] | 9059 | 4.3601 | 10000 | 4.3601

## Supplementary Data 4.11
Supplementary Data 4.11: Shevenell et al. (2011) Temperature dataset & 6-0 ka warm phases with resampling and data analysis undertaken for this study
Reference: Shevenell, A., Ingalls, A., Domack, E. W. & Kelly, C. Holocene Southern Ocean surface temperature variability west of the Antarctic Peninsula. Nature 470, 250–254 (2011).
Age (Domack (2001)) | TEX86-derived SST (°C) PD1098-TEX86 | 100-yr resample age | temp | 100-year resampling: PiecewiseLinear-interp. (temp). integration interpolation: mean values between mid-points. density (temp). number of data points per unit step
0 | 1.5 | 0 | 0.82756 | XLSTAT 2010.3.09 - Descriptive statistics - on 16/08/2016 at 14:31:40
79.55 | -0.42 | 100 | -0.8713 | Quantitative data: Workbook = S20_AP_palaeorecords.xlsx / Sheet = Shevenell_et_al_PD1098-TEX / Range = 'Shevenell_et_al_PD1098-TEX'!$B$7:$B$19 / 13 rows and 1 column
79.55 | -1.66 | 200 | -1.3384 | Descriptive statistics (Quantitative data):
134.34 | -1.46 | 300 | -0.27992
188.79 | -1.65 | 400 | 1.0731 | Statistic | 11.7-0 kyr | 6-0 kyr | 1-0.25 kyr | 6-0 kyr warm periods
242.9 | -1.47 | 500 | 2.6984 | No. of observations | 142 | 85 | 13 | 0 | 100 | x
350.12 | 0.35 | 600 | 2.9694 | No. of missing values | 0 | 0 | 0 | 500 | 1700
350.12 | 1.18 | 700 | 1.6495 | Sum of weights | 142 | 85 | 13 | 3100 | 3300
403.23 | 0.97 | 800 | 2.1219 | Minimum | -2.87 | -2.72 | -1.47 | 4200 | 4500
456.01 | 1.36 | 900 | 1.9795 | Maximum | 10.38 | 6.28 | 3.88 | 5400 | 5800
508.47 | 3.61 | 1000 | 2.7317 | Freq. of minimum | 1 | 1 | 1 | 6400 | 7100
612.41 | 3.66 | 1100 | 4.0653 | Freq. of maximum | 1 | 1 | 1 | 8100 | 8700
663.9 | 0.86 | 1200 | 3.0277 | Range | 13.25 | 9 | 5.35 | 8900 | 11800
811.4309 | 2.28 | 1300 | 3.5029 | 1st Quartile | -0.4075 | -0.7 | 0.61
866.7037 | 3.88 | 1400 | 3.243 | Median | 1.18 | 0.37 | 1.18
916.63 | 0.61 | 1500 | 2.6958 | 3rd Quartile | 3.2875 | 2.27 | 2.33
916.63 | -0.67 | 1600 | 2.7532 | Sum | 223.52 | 65.51 | 18.95
966.25 | 2.33 | 1700 | -0.16402 | Mean | 1.5741 | 0.77071 | 1.4577
1015.5594 | 1.98 | 1800 | -1.3322 | Variance (n) | 7.2262 | 4.3667 | 2.501
1064.57 | 6.28 | 1900 | -1.1573 | Variance (n-1) | 7.2774 | 4.4186 | 2.7094
1113.2844 | 3.91 | 2000 | -0.76915 | Standard deviation (n) | 2.6882 | 2.0897 | 1.5815
1161.7 | 2.52 | 2100 | -0.96924 | Standard deviation (n-1) | 2.6977 | 2.1021 | 1.646
1209.82 | 2.2 | 2200 | -0.9553 | Variation coefficient | 1.7078 | 2.7114 | 1.0849
1257.6493 | 4.17 | 2300 | -1.6144 | Skewness (Pearson) | 0.89018 | 0.60504 | -0.018707
1352.4376 | 3.1 | 2400 | -0.86115 | Skewness (Fisher) | 0.89972 | 0.61596 | -0.021241
1399.402 | 4.28 | 2500 | -0.93871 | Skewness (Bowley) | 0.14073 | 0.27946 | 0.33721
1446.08 | 1.79 | 2600 | -0.97062 | Kurtosis (Pearson) | 0.72791 | -0.33457 | -0.82792
1584.45 | 2.63 | 2700 | -1.5753 | Kurtosis (Fisher) | 0.79768 | -0.28107 | -0.60991
1584.45 | 4.53 | 2800 | -0.92904 | Standard error of the mean | 0.22638 | 0.228 | 0.45653
1630.02 | 3.64 | 2900 | -0.012704 | Lower bound on mean (95%) | 1.1265 | 0.3173 | 0.46301
1675.32 | -0.55 | 3000 | 0.91024 | Upper bound on mean (95%) | 2.0216 | 1.2241 | 2.4524
1809.6 | -1.87 | 3100 | 1.7616 | Standard error(Skewness (Fisher)) | 0.20343 | 0.26115 | 0.61634
1853.84 | -0.76 | 3200 | 1.8026 | Standard error(Kurtosis (Fisher)) | 0.40416 | 0.51676 | 1.1909
1897.81 | -1.79 | 3300 | -0.31071 | Mean absolute deviation | 2.1169 | 1.7086 | 1.3033
1941.52 | -0.67 | 3400 | -1.0808 | Median absolute deviation | 1.655 | 1.32 | 1.1
2028.18 | -0.61 | 3500 | 0.97569 | Geometric mean
2113.84 | -1.37 | 3600 | 0.96654 | Geometric standard deviation
2156.3 | -0.49 | 3700 | -0.086147 | Harmonic mean | 1.2379 | 2.2825 | 1.6718
2219.52 | -0.85 | 3800 | -0.40667
2344.36 | -2.51 | 3900 | 0.27075
2426.4 | 0.37 | 4000 | 0.066788
2426.4 | 0.58 | 4100 | 0.533
2507.53 | -1.72 | 4200 | 1.3366
2587.76 | 0.67 | 4300 | 1.5164
2627.54 | -2.41 | 4400 | 1.7621
2757.28 | -1.33 | 4500 | 1.1792
3199.33 | 2.75 | 4600 | 0.13697
3272.27 | 0.17 | 4700 | 0.21971
3380.33 | -2.46 | 4800 | -0.22209
3380.33 | -2.72 | 4900 | -0.76723
3451.51 | 0.01 | 5000 | -0.44932
3522.02 | 2.28 | 5100 | -0.66152
3591.87 | 1.18 | 5200 | -0.49857
3712.58 | -0.44 | 5300 | 0.72723
3814.58 | -0.18 | 5400 | 2.7165
3814.58 | -1.33 | 5500 | 4.1807
3915.27 | 0.9 | 5600 | 3.295
4014.73 | -0.41 | 5700 | 1.6031
4194.07 | 1.46 | 5800 | 0.18365
4258.38 | 1.87 | 5900 | -0.063047
4322.23 | 1.34 | 6000 | -0.41754
4385.65 | -0.11 | 6100 | -0.1259
4448.65 | 5.72 | 6200 | 0.35964
4448.65 | 5.38 | 6300 | 0.86861
4511.25 | -0.39 | 6400 | 1.5544
4557.95 | -1.56 | 6500 | 2.714
4557.95 | -0.7 | 6600 | 2.7065
4635.33 | 0.84 | 6700 | 2.463
4696.85 | 0.15 | 6800 | 2.2149
4758.03 | 0.44 | 6900 | 1.9369
4849.24 | -0.93 | 7000 | 1.4898
4939.82 | -0.95 | 7100 | 0.9399
4999.89 | -0.4 | 7200 | 0.48045
5059.72 | -0.02 | 7300 | 0.56678
5059.72 | 1.04 | 7400 | 0.60724
5134.21 | -1.84 | 7500 | -0.40948
5223.19 | -0.18 | 7600 | -0.15279
5311.81 | 0.61 | 7700 | 0.083207
5488.16 | 4.91 | 7800 | -0.98814
5561.38 | 4.22 | 7900 | -0.48475
5649.13 | 2.31 | 8000 | 0.97853
5678.36 | 2.27 | 8100 | 2.1734
5766.02 | -0.11 | 8200 | 2.1231
5912.16 | 0.12 | 8300 | 1.5559
5985.33 | -0.71 | 8400 | 1.6044
6430.87 | 1.51 | 8500 | 4.0858
6460.71 | 2.82 | 8600 | 3.9216
6460.71 | 3.29 | 8700 | 0.30246
6931.6 | 1.89 | 8800 | 0.17285
7230.33 | 0.2 | 8900 | 1.6997
7424.06 | 1.18 | 9000 | 3.476
7456.77 | -1.58 | 9100 | 5.2465
7456.77 | -0.22 | 9200 | 5.1307
7740.21 | 0.58 | 9300 | 1.7322
7808.39 | -2.08 | 9400 | -0.16292
8087.36 | 2.42 | 9500 | 1.5848
8140.83 | 2.59 | 9600 | 2.648
8303.64 | 1.47 | 9700 | 1.914
8432.82 | 0.9 | 9800 | 3.3532
8526.52 | 6.23 | 9900 | 3.6666
8640.59 | 3.65 | 10000 | 3.6411
8698.31 | -1.64 | 10100 | 3.6197
8834.81 | 0.01 | 10200 | 3.761
8834.81 | 1.13 | 10300 | 3.9464
9013.83 | 3.65 | 10400 | 2.2869
9136.58 | 5.31 | 10500 | 1.5647
9136.58 | 7.27 | 10600 | 1.8668
9259.32 | 5.11 | 10700 | 2.4057
9332.97 | -1.51 | 10800 | 7.2624
9365.7 | -2.87 | 10900 | 5.1533
9406.62 | 0.6 | 11000 | 3.7133
9406.62 | -0.12 | 11100 | 5.5282
9488.45 | 0.63 | 11200 | 6.6304
9488.45 | 1.21 | 11300 | 5.0828
9537.55 | 3.31 | 11400 | 3.8263
9652.11 | 2.74 | 11500 | 3.9584
9717.57 | 1.49 | 11600 | 5.6704
9717.57 | -1.14 | 11700 | 6.7438
9766.67 | 3.73 | 11800 | 9.3093
10212.89 | 3.56
10296.63 | 5.15
10352.45 | 3.76
10352.45 | 1.46
10464.1 | 1.41
10510.62 | 0.89
10547.84 | 2.36
10689.16 | 1.43
10726.47 | -0.03
10763.588 | 7.6
10800.9 | 10.38
10949.77 | 2.15
11033.5 | 3.87
11173.06 | 7.63
11303.32 | 5.46
11359.14 | 1.84
11377.75 | 4.09
11461.49 | 3.94
11563.83 | 3.28
11610.35 | 6.3
11647.57 | 9.25
11647.57 | 9.96
11694.09 | 8.51
11731.3 | 2.17
11749.91 | 2.35
11768.52 | 10.04
11768.52 | 10.91